## Design Preferences
Parameter | Value
Project Name | 4-Storeys Building
Project Description | Structural analysis of 4-Storeys building
Default Units | SI (N-m)

## ListDB
Plasticity Model | Material Type | Material Name | Material Concrete | Material Steel/Rebar | NL Material Name | Integration Type for Distributed Plasticity | Integration Type for Concentrated Plasticity | Element Type | Section Shape | Section Name without Section Aggregator | Section Name | Load Case Type | Unit of Force | Unit of Length | Unit of Mass | Unit of Stress | Unit of Time | Unit of Angle
Concentrated Plasticity (with Zero length element) | Concrete | RC30 | RC30 | Rebar420 | RC Unconfined | Lobatto | HingeRadau | Beam | Rectangular | C1 | C1 | D | N | m | kg | Pa | s | rad
Concentrated Plasticity (Element with hinge) | Rebar | Rebar420 |  |  | RC Confined |  |  | Column |  | B1 | B1 | L | kN | mm | gr | kPa | ms | deg
Fibre Model | Steel | RC Unconfined |  |  | Rebar420NL |  |  | Slab |  | C1_Fiber | C1_Fiber | Lr | MN | cm | ton | MPa
|  | RC Confined | [8 empty] | C1_Fiber_Agg | E | kgf | ft | lbs | GPa
|  | Rebar420NL | [9 empty] | W | tonf | in | kip | psi
|  | Rotational Spring | [10 empty] | lbf |  |  | psf
[13 empty] | kipf |  |  | ksi
ksf

## Instructions
Instructions:
1 | Do not rename the file
2 | Do not delete unused sheet
3 | Cells with a white background are user-inputted
4 | To change unitsystem, choose units for each measurement at "User Specified Unitsystem" sheet
5 | All units for user-inputted values should follow user specified unitsystem

## Project Information
Descriptions:
- Project Name: Name of the project (Input as String)
- Project Description: Description of the project (Input as String)
- Model Dimensional Space: Dimensional space to be used (Choose from the list)
Item | Value
Project Name | 4-Storeys Building
Project Description | Structural analysis of 4-Storeys building
Model Dimensional Space | 3-Dimensional

## User Defined Units
Descriptions:
- Force: Unit for force (Choose from the list)
- Length: Unit for length and its derivation (Choose from the list)
- Mass: Unit for mass (Choose from the list)
- Stress: Unit for stress (Choose from the list)
- Time: Unit for time (Choose from the list)
- Angle: Unit for angle (Choose from the list)
Item | Value
Force | kN
Length | m
Mass | kg
Stress | MPa
Time | s
Angle | rad

## Analysis Preferences
Descriptions:
- Nonlinear Analysis: Preference to perform nonlinear analysis (Choose from the list)
- P-Delta: Preference to include P-Delta in analysis (Choose from the list)
- LL Mass Factor: Factor for liveload used in computing structural mass (Input as Float)
Item | Value
Nonlinear Analysis | No
P-Delta | Yes
LL Mass Factor | 0.25

## Materials
Descriptions:
- Material Name: Name of material (Input as String)
- Material Type: Type of material (Choose from the list)
- E: Modulus of elasticity of material (Input as Float) (MPa)
- nu: Poisson's ratio of material (Input as Float)
- Unitweight: Unitweight of material (Input as Float) (kN/m3)
- fc: Maximum compressive strength of material, keep 0.0 if it is not related (Input as Float) (MPa)
- fy: Yield strength of material, keep 0.0 value if it is not related (Input as Float) (MPa)
- fu: Ultimate tensile strength of material, keep 0.0 value if it is not related (Input as Float) (MPa)
Note:
- Keep red-colored cells with a value of 0.0
Material Name | Material Type | E | nu | Unitweight | fc | fy | fu
RC30 | Concrete | 25742.9602 | 0.2 | 23.6 | 30 | 0 | 0
Rebar420 | Rebar | 200000 | 0.3 | 76.9822 | 0 | 420 | 525

## Mat_Concrete04
Descriptions:
- Material Name: Name of nonlinear material (Input as String)
- Base Material: Base material of nonlinear material (Choose from the list)
- Material Model: Opensees material model
- fc: Maximum compressive strength of concrete (Input as Float) (MPa)
- epsc: Strain at maximum compressive strength of concrete (Input as Float)
- epscu: Strain at crushing strength of concrete (Input as Float)
- fct: Maximum tensile strength of concrete (Input as Float) (MPa)
- et: Strain at maximum tensile strength of concrete, set value = 0.0 to use default value which is calculated using equation: et = fct / Esec, Esec = fc / epsc (Input as Float)
- beta: Exponential curve parameter to define the residual stress (as a factor of fct) at etu
Material Name | Base Material | Material Model | fc | epsc | epscu | fct | et | beta
RC Unconfined | RC30 | Concrete04 | 30 | 0.002 | 0.005 | 3.3959 | 0 | 0.2
RC Confined | RC30 | Concrete04 | 47.2156 | 0.0077385 | 0.022428 | 3.3959 | 0 | 0.2

## Mat_Steel02
Descriptions:
- Material Name: Name of nonlinear material (Input as String)
- Base Material: Base material of nonlinear material (Choose from the list)
- Material Model: Opensees material model
- fy: Yield strength of rebar/steel (Input as float) (MPa)
- fu: Ultimate tensile strength of rebar/steel (Input as float) (MPa)
- eu: Strain at ultimate tensile strength of rebar/steel (Input as Float)
- b: Strain-hardening ratio, set value = 0.0 to use default value which is calculated using equation: b = Epy / E, Epy = (fu - fy) / (eu - eoffset), eoffset = (fy / E) + 0.2% (Input as Float)
- R0: Parameters to control the transition from elastic to plastic branches, recommended value = 10-20 (Input as Integer)
- cR1: Parameters to control the transition from elastic to plastic branches, recommended value = 0.925 (Input as Float)
- cR2: Parameters to control the transition from elastic to plastic branches, recommended value = 0.15 (Input as Float)
- a1: Isotropic hardening parameter, increase of compression yield envelope as proportion of yield strength after a plastic strain of a2*(fy / E), default value = 0.0 (Input as Float)
- a2: Isotropic hardening parameter, default value = 1.0 (Input as Float)
- a3: Isotropic hardening parameter, increase of tension yield envelope as proportion of yield strength after a plastic strain of a4*(fy / E), default value = 0.0 (Input as Float)
- a4: Isotropic hardening parameter, default value = 1.0 (Input as Float)
- f_init: Initial stress value, default value = 0.0 (Input as Float) (MPa)
Material Name | Base Material | Material Model | fy | fu | eu | b | R0 | cR1 | cR2 | a1 | a2 | a3 | a4 | f_init
Rebar420NL | Rebar420 | Steel02 | 420 | 525 | 0.08 | 0 | 20 | 0.925 | 0.15 | 0 | 1 | 0 | 1 | 0

## Mat_MinMax
Descriptions:
- Material Name: Name of material (Input as String)
- Base NL Material: Base nonlinear material of material (Choose from the list)
- Material Model: Opensees material model
- ecmax: Maximum compression strain (Input as Float)
- etmax: Maximum tension strain (Input as Float)
Material Name | Base NL Material | Material Model | ecmax | etmax
RebarMinMax | Rebar420NL | MinMax | 0.08 | 0.08

## Mat_IMK
Descriptions:
- Material Name: Name of material (Input as String) | [14 empty] | - Lamda_A: Cyclic deterioration parameter for accelerated reloading stiffness deterioration [E_t=Lamda_A*M_y, see Lignos and Krawinkler (2011)], keep 0.0 value to disable this mode of deterioration (Input as Float)
- Material Model: Opensees material model (Choose from the list) | [14 empty] | - Lamda_K: Cyclic deterioration parameter for unloading stiffness deterioration [E_t=Lamda_K*M_y, see Lignos and Krawinkler (2011)], keep 0.0 value to disable this mode of deterioration (Input as Float)
- K0: Elastic stiffness (Input as Float) (kN-m/rad) | [14 empty] | - c_S: Rate of strength deterioration, default value is 1.0 (Input as Float)
- as_Pos: Strain hardening ratio for positive loading direction, set value = 0.0 to use default value which is calculated using equation: as_Pos = Kpy_Pos / K0, Kpy_Pos = (Mu_Pos - My_Pos) / (theta_p_Pos - theta_e_Pos), theta_e_Pos = My_Pos / K0 (Input as Float) | [14 empty] | - c_C: Rate of post-capping strength deterioration, default value is 1.0 (Input as Float)
- as_Neg: Strain hardening ratio for negative loading direction, set value = 0.0 to use default value which is calculated using equation: as_Neg = Kpy_Neg / K0, Kpy_Neg = (Mu_Neg - My_Neg) / (theta_p_Neg - theta_e_Neg), theta_e_Neg = My_Neg / K0 (Input as Float) | [14 empty] | - c_A: Rate of accelerated reloading deterioration, default value is 1.0 (Input as Float)
- My_Pos: Effective yield strength for positive loading direction (Input as Float) (kN-m) | [14 empty] | - c_K: Rate of unloading stiffness deterioration, default value is 1.0 (Input as Float)
- My_Neg: Effective yield strength for negative loading direction (Input as Float) (kN-m) | [14 empty] | - theta_p_Pos: Pre-capping rotation for positive loading direction, often noted as plastic rotation capacity (Input as Float)
- Mu_Pos: Effective ultimate strength for positive loading direction (Input as Float) (kN-m) | [14 empty] | - theta_p_Neg: Pre-capping rotation for negative loading direction, often noted as plastic rotation capacity (Input as Float)
- Mu_Neg: Effective ultimate strength for negative loading direction (Input as Float) (kN-m) | [14 empty] | - theta_pc_Pos: Post-capping rotation for positive loading direction (Input as Float)
- Fpr_Pos: Ratio of the force at which reloading begins to force corresponding to the maximum historic deformation demand (positive loading direction), keep 0.0 if it is not related, use this when using IMKPinching model (Input as Float) | [14 empty] | - theta_pc_Neg: Post-capping rotation for negative loading direction (Input as Float)
- Fpr_Neg: Ratio of the force at which reloading begins to force corresponding to the maximum historic deformation demand (negative loading direction), keep 0.0 if it is not related, use this when using IMKPinching model (Input as Float) | [14 empty] | - Res_Pos: Residual strength ratio for positive loading direction (Input as Float)
- A_pinch: Ratio of reloading stiffness, keep 0.0 if it is not related, use this when using IMKPinching model (Input as Float) | [14 empty] | - Res_Neg: Residual strength ratio for negative loading direction (Input as Float)
- nFactor: Elastic stiffness amplification factor, use this when using IMKBilinear (Input as Float) | [14 empty] | - theta_u_Pos: Ultimate rotation capacity for positive loading direction (Input as Float)
- Lamda_S: Cyclic deterioration parameter for strength deterioration [E_t=Lamda_S*M_y, see Lignos and Krawinkler (2011)], keep 0.0 value to disable this mode of deterioration (Input as Float) | [14 empty] | - theta_u_Neg: Ultimate rotation capacity for negative loading direction (Input as Float)
- Lamda_C: Cyclic deterioration parameter for post-capping strength deterioration [E_t=Lamda_C*M_y, see Lignos and Krawinkler (2011)], keep 0.0 value to disable this mode of deterioration (Input as Float) | [14 empty] | - D_Pos: Rate of cyclic deterioration in the positive loading direction, for symmetric hysteretic response use 1.0 (Input as Float)
- D_Neg: Rate of cyclic deterioration in the negative loading direction, for symmetric hysteretic response use 1.0 (Input as Float)
Material Name | Material Model | K0 | as_Pos | as_Neg | My_Pos | My_Neg | Mu_Pos | Mu_Neg | Fpr_Pos | Fpr_Neg | A_pinch | nFactor | Lamda_S | Lamda_C | Lamda_A | Lamda_K | c_S | c_C | c_A | c_K | theta_p_Pos | theta_p_Neg | theta_pc_Pos | theta_pc_Neg | Res_Pos | Res_Neg | theta_u_Pos | theta_u_Neg | D_Pos | D_Neg
Rotational Spring | IMKPeakOriented | 114958.9749 | 0 | 0 | 243.1692 | 388.622 | 267.4861 | 427.4842 | 0 | 0 | 0 | 0 | 0 | 0 | 0 | 0 | 1 | 1 | 1 | 1 | 0.022268 | 0.022268 | 0.022268 | 0.022268 | 0.2 | 0.2 | 0.041386 | 0.041386 | 1 | 1

## Frame Sections
Descriptions:
- Section Name: Name of section (Input as String)
- Section Shape: Shape of section (Choose from the list)
- Material: Material of section (Choose from the list)
- Section Model: Opensees section model
- Element Type: Type of element (Choose from the list)
- h: Section height (Input as Float) (m)
- b: Section width (Input as Float) (m)
- AMod: Modifier for area (Input as Float)
- AvyMod: Modifier for shear area along local y-axis (Input as Float)
- AvzMod: Modifier for shear area along local z-axis (Input as Float)
- IzMod: Modifier for second moment of area about local z-axis (Input as Float)
- IyMod: Modifier for second moment of area about local y-axis (Input as Float)
- JxxMod: Modifier for torsional constant (Input as Float)
Section Name | Section Shape | Element Type | Material | Section Model | h | b | AMod | AvyMod | AvzMod | IzMod | IyMod | JxxMod
C1 | Rectangular | Column | RC30 | Elastic | 0.7 | 0.7 | 1 | 1 | 1 | 0.7 | 0.7 | 1
B1 | Rectangular | Beam | RC30 | Elastic | 0.6 | 0.3 | 1 | 1 | 1 | 0.35 | 0.35 | 1

## Sec_Fiber
Descriptions:
- Section Name: Name of fiber section (Input as String)
- Base Section: Base section of fiber section (Choose from the list)
- Integration Type: Numerical integration formulation of fiber section (Choose from the list)
- Material: Base material of fiber section, if fiber section is concrete, set this column with material of concrete core (Choose from the list)
- Material 2: Material 2 of fiber section, if fiber section is concrete, set this column with material of concrete cover (Choose from the list)
- Material 3: Material 3 of fiber section, if fiber section is concrete, set this column with material of reinforcement (Choose from the list)
- Section Model: Opensees section model
- cover: Concrete cover (Input as Float)
- nBarsTop: Number of top reinforcements (Input as Integer)
- nBarsBot: Number of bottom reinforcements (Input as Integer)
- nBarsInt: Number of intermediate reinforcements (Input as Integer)
- barDiaHoop: Diameter of hoops (Input as Float) (m)
- barDiaTop: Diameter of top reinforcements (Input as Float) (m)
- barDiaBot: Diameter of bottom reinforcements (Input as Float) (m)
- barDiaInt: Diameter of intermediate reinforcements (Input as Float) (m)
Note:
- Keep empty on unused Material columns
Section Name | Base Section | Integration Type | Material | Material 2 | Material 3 | Section Model | cover | nBarsTop | nBarsBot | nBarsInt | barDiaHoop | barDiaTop | barDiaBot | barDiaInt
C1_Fiber | C1 | Lobatto | RC Confined | RC Unconfined | Rebar420NL | Fiber | 0.04 | 7 | 7 | 10 | 0.013 | 0.022 | 0.022 | 0.022

## Sec_Aggregator
Descriptions:
- Section Name: Name of section aggregator (Input as String)
- Base Section: Base section of section aggregator (Choose from the list)
- Material 1 - 6: Material 1 - 6 of section aggregator refers to force-deformation relationship below. Multiple or all force-deformation relationship can be used together but there is no interaction between responses (Choose from the list)
- "P" Axial force-deformation
- "Mz" Moment-curvature about section local z-axis
- "Vy" Shear force-deformation along section local y-axis
- "My" Moment-curvature about section local y-axis
- "Vz" Shear force-deformation along section local z-axis
- "T" Torsion Force-Deformation
- Section Model: Opensees section model
- Aggregated Section: Name of section which the Materials are aggregated as additional force-deformation relationship (Choose from the list)
Note:
- Keep empty on unused Material columns
Section Name | Base Section | Material | Material 2 | Material 3 | Material 4 | Material 5 | Material 6 | Section Model | Aggregated Section
C1_Fiber_Agg | C1 | RC30 | [5 empty] | Aggregator | C1_Fiber

## Slab Sections
Descriptions:
- Section Name: Name of slab section (Input as String, Max. 15 characters)
- Base Material: Base amterial of slab section (Choose from the list)
- Element Type: Type of element (Choose from the list)
- t: Slab thickness (Input as float) (m)
Section Name | Base Material | Element Type | t
S1 | RC30 | Slab | 0.2

## Point Objects
Descriptions:
- Unique Name: Name used as unique identification for each point (Input as String, Max. 15 characters)
- X: X coordinate of point objects (Input as Float) (m)
- Y: Y coordinate of point objects (Input as Float) (m)
- Z: Z coordinate of point objects (Input as Float) (m)
Unique Name | X | Y | Z
1 | 0 | 0 | 0
2 | 8 | 0 | 0
3 | 16 | 0 | 0
4 | 24 | 0 | 0
5 | 32 | 0 | 0
6 | 0 | 8 | 0
7 | 8 | 8 | 0
8 | 16 | 8 | 0
9 | 24 | 8 | 0
10 | 32 | 8 | 0
11 | 0 | 16 | 0
12 | 8 | 16 | 0
13 | 16 | 16 | 0
14 | 24 | 16 | 0
15 | 32 | 16 | 0
16 | 0 | 24 | 0
17 | 8 | 24 | 0
18 | 16 | 24 | 0
19 | 24 | 24 | 0
20 | 32 | 24 | 0
21 | 0 | 32 | 0
22 | 8 | 32 | 0
23 | 16 | 32 | 0
24 | 24 | 32 | 0
25 | 32 | 32 | 0
26 | 0 | 0 | 4
27 | 8 | 0 | 4
28 | 16 | 0 | 4
29 | 24 | 0 | 4
30 | 32 | 0 | 4
31 | 0 | 8 | 4
32 | 8 | 8 | 4
33 | 16 | 8 | 4
34 | 24 | 8 | 4
35 | 32 | 8 | 4
36 | 0 | 16 | 4
37 | 8 | 16 | 4
38 | 16 | 16 | 4
39 | 24 | 16 | 4
40 | 32 | 16 | 4
41 | 0 | 24 | 4
42 | 8 | 24 | 4
43 | 16 | 24 | 4
44 | 24 | 24 | 4
45 | 32 | 24 | 4
46 | 0 | 32 | 4
47 | 8 | 32 | 4
48 | 16 | 32 | 4
49 | 24 | 32 | 4
50 | 32 | 32 | 4
51 | 0 | 0 | 7.5
52 | 8 | 0 | 7.5
53 | 16 | 0 | 7.5
54 | 24 | 0 | 7.5
55 | 32 | 0 | 7.5
56 | 0 | 8 | 7.5
57 | 8 | 8 | 7.5
58 | 16 | 8 | 7.5
59 | 24 | 8 | 7.5
60 | 32 | 8 | 7.5
61 | 0 | 16 | 7.5
62 | 8 | 16 | 7.5
63 | 16 | 16 | 7.5
64 | 24 | 16 | 7.5
65 | 32 | 16 | 7.5
66 | 0 | 24 | 7.5
67 | 8 | 24 | 7.5
68 | 16 | 24 | 7.5
69 | 24 | 24 | 7.5
70 | 32 | 24 | 7.5
71 | 0 | 32 | 7.5
72 | 8 | 32 | 7.5
73 | 16 | 32 | 7.5
74 | 24 | 32 | 7.5
75 | 32 | 32 | 7.5
76 | 0 | 0 | 11
77 | 8 | 0 | 11
78 | 16 | 0 | 11
79 | 24 | 0 | 11
80 | 32 | 0 | 11
81 | 0 | 8 | 11
82 | 8 | 8 | 11
83 | 16 | 8 | 11
84 | 24 | 8 | 11
85 | 32 | 8 | 11
86 | 0 | 16 | 11
87 | 8 | 16 | 11
88 | 16 | 16 | 11
89 | 24 | 16 | 11
90 | 32 | 16 | 11
91 | 0 | 24 | 11
92 | 8 | 24 | 11
93 | 16 | 24 | 11
94 | 24 | 24 | 11
95 | 32 | 24 | 11
96 | 0 | 32 | 11
97 | 8 | 32 | 11
98 | 16 | 32 | 11
99 | 24 | 32 | 11
100 | 32 | 32 | 11
101 | 0 | 0 | 14.5
102 | 8 | 0 | 14.5
103 | 16 | 0 | 14.5
104 | 24 | 0 | 14.5
105 | 32 | 0 | 14.5
106 | 0 | 8 | 14.5
107 | 8 | 8 | 14.5
108 | 16 | 8 | 14.5
109 | 24 | 8 | 14.5
110 | 32 | 8 | 14.5
111 | 0 | 16 | 14.5
112 | 8 | 16 | 14.5
113 | 16 | 16 | 14.5
114 | 24 | 16 | 14.5
115 | 32 | 16 | 14.5
116 | 0 | 24 | 14.5
117 | 8 | 24 | 14.5
118 | 16 | 24 | 14.5
119 | 24 | 24 | 14.5
120 | 32 | 24 | 14.5
121 | 0 | 32 | 14.5
122 | 8 | 32 | 14.5
123 | 16 | 32 | 14.5
124 | 24 | 32 | 14.5
125 | 32 | 32 | 14.5

## Line Objects
Descriptions:
- Unique Name: Name used as unique identification for each line (Input as String, Max. 15 characters)
- I-End: Point object at the start (I) of the line object (Input as Integer)
- J-End: Point object at the end (J) of the line object (Input as Integer)
- End Offset: End Offset length preference (Choose from the list)
- I-End Offset Length: Offset length at the start (I) of the line object (Input as Float) (m)
-J-End Offset Length: Offset length at the end (J) of the line object (Input as Float) (m)
- Section: Cross section used by each line (Choose from the list)
- Zero Length Element: Option to generate point as zero length element (Choose from the list)
Note:
- Keep red-colored cells with a value of 0.0
Unique Name | I-End | J-End | End Offset | I-End Offset Length | J-End Offset Length | Section | Zero Length Element
1 | 1 | 26 | Auto from Connectivity | 0 | 0 | C1 | No
2 | 2 | 27 | Auto from Connectivity | 0 | 0 | C1 | No
3 | 3 | 28 | Auto from Connectivity | 0 | 0 | C1 | No
4 | 4 | 29 | Auto from Connectivity | 0 | 0 | C1 | No
5 | 5 | 30 | Auto from Connectivity | 0 | 0 | C1 | No
6 | 6 | 31 | Auto from Connectivity | 0 | 0 | C1 | No
7 | 7 | 32 | Auto from Connectivity | 0 | 0 | C1 | No
8 | 8 | 33 | Auto from Connectivity | 0 | 0 | C1 | No
9 | 9 | 34 | Auto from Connectivity | 0 | 0 | C1 | No
10 | 10 | 35 | Auto from Connectivity | 0 | 0 | C1 | No
11 | 11 | 36 | Auto from Connectivity | 0 | 0 | C1 | No
12 | 12 | 37 | Auto from Connectivity | 0 | 0 | C1 | No
13 | 13 | 38 | Auto from Connectivity | 0 | 0 | C1 | No
14 | 14 | 39 | Auto from Connectivity | 0 | 0 | C1 | No
15 | 15 | 40 | Auto from Connectivity | 0 | 0 | C1 | No
16 | 16 | 41 | Auto from Connectivity | 0 | 0 | C1 | No
17 | 17 | 42 | Auto from Connectivity | 0 | 0 | C1 | No
18 | 18 | 43 | Auto from Connectivity | 0 | 0 | C1 | No
19 | 19 | 44 | Auto from Connectivity | 0 | 0 | C1 | No
20 | 20 | 45 | Auto from Connectivity | 0 | 0 | C1 | No
21 | 21 | 46 | Auto from Connectivity | 0 | 0 | C1 | No
22 | 22 | 47 | Auto from Connectivity | 0 | 0 | C1 | No
23 | 23 | 48 | Auto from Connectivity | 0 | 0 | C1 | No
24 | 24 | 49 | Auto from Connectivity | 0 | 0 | C1 | No
25 | 25 | 50 | Auto from Connectivity | 0 | 0 | C1 | No
26 | 26 | 51 | Auto from Connectivity | 0 | 0 | C1 | No
27 | 27 | 52 | Auto from Connectivity | 0 | 0 | C1 | No
28 | 28 | 53 | Auto from Connectivity | 0 | 0 | C1 | No
29 | 29 | 54 | Auto from Connectivity | 0 | 0 | C1 | No
30 | 30 | 55 | Auto from Connectivity | 0 | 0 | C1 | No
31 | 31 | 56 | Auto from Connectivity | 0 | 0 | C1 | No
32 | 32 | 57 | Auto from Connectivity | 0 | 0 | C1 | No
33 | 33 | 58 | Auto from Connectivity | 0 | 0 | C1 | No
34 | 34 | 59 | Auto from Connectivity | 0 | 0 | C1 | No
35 | 35 | 60 | Auto from Connectivity | 0 | 0 | C1 | No
36 | 36 | 61 | Auto from Connectivity | 0 | 0 | C1 | No
37 | 37 | 62 | Auto from Connectivity | 0 | 0 | C1 | No
38 | 38 | 63 | Auto from Connectivity | 0 | 0 | C1 | No
39 | 39 | 64 | Auto from Connectivity | 0 | 0 | C1 | No
40 | 40 | 65 | Auto from Connectivity | 0 | 0 | C1 | No
41 | 41 | 66 | Auto from Connectivity | 0 | 0 | C1 | No
42 | 42 | 67 | Auto from Connectivity | 0 | 0 | C1 | No
43 | 43 | 68 | Auto from Connectivity | 0 | 0 | C1 | No
44 | 44 | 69 | Auto from Connectivity | 0 | 0 | C1 | No
45 | 45 | 70 | Auto from Connectivity | 0 | 0 | C1 | No
46 | 46 | 71 | Auto from Connectivity | 0 | 0 | C1 | No
47 | 47 | 72 | Auto from Connectivity | 0 | 0 | C1 | No
48 | 48 | 73 | Auto from Connectivity | 0 | 0 | C1 | No
49 | 49 | 74 | Auto from Connectivity | 0 | 0 | C1 | No
50 | 50 | 75 | Auto from Connectivity | 0 | 0 | C1 | No
51 | 51 | 76 | Auto from Connectivity | 0 | 0 | C1 | No
52 | 52 | 77 | Auto from Connectivity | 0 | 0 | C1 | No
53 | 53 | 78 | Auto from Connectivity | 0 | 0 | C1 | No
54 | 54 | 79 | Auto from Connectivity | 0 | 0 | C1 | No
55 | 55 | 80 | Auto from Connectivity | 0 | 0 | C1 | No
56 | 56 | 81 | Auto from Connectivity | 0 | 0 | C1 | No
57 | 57 | 82 | Auto from Connectivity | 0 | 0 | C1 | No
58 | 58 | 83 | Auto from Connectivity | 0 | 0 | C1 | No
59 | 59 | 84 | Auto from Connectivity | 0 | 0 | C1 | No
60 | 60 | 85 | Auto from Connectivity | 0 | 0 | C1 | No
61 | 61 | 86 | Auto from Connectivity | 0 | 0 | C1 | No
62 | 62 | 87 | Auto from Connectivity | 0 | 0 | C1 | No
63 | 63 | 88 | Auto from Connectivity | 0 | 0 | C1 | No
64 | 64 | 89 | Auto from Connectivity | 0 | 0 | C1 | No
65 | 65 | 90 | Auto from Connectivity | 0 | 0 | C1 | No
66 | 66 | 91 | Auto from Connectivity | 0 | 0 | C1 | No
67 | 67 | 92 | Auto from Connectivity | 0 | 0 | C1 | No
68 | 68 | 93 | Auto from Connectivity | 0 | 0 | C1 | No
69 | 69 | 94 | Auto from Connectivity | 0 | 0 | C1 | No
70 | 70 | 95 | Auto from Connectivity | 0 | 0 | C1 | No
71 | 71 | 96 | Auto from Connectivity | 0 | 0 | C1 | No
72 | 72 | 97 | Auto from Connectivity | 0 | 0 | C1 | No
73 | 73 | 98 | Auto from Connectivity | 0 | 0 | C1 | No
74 | 74 | 99 | Auto from Connectivity | 0 | 0 | C1 | No
75 | 75 | 100 | Auto from Connectivity | 0 | 0 | C1 | No
76 | 76 | 101 | Auto from Connectivity | 0 | 0 | C1 | No
77 | 77 | 102 | Auto from Connectivity | 0 | 0 | C1 | No
78 | 78 | 103 | Auto from Connectivity | 0 | 0 | C1 | No
79 | 79 | 104 | Auto from Connectivity | 0 | 0 | C1 | No
80 | 80 | 105 | Auto from Connectivity | 0 | 0 | C1 | No
81 | 81 | 106 | Auto from Connectivity | 0 | 0 | C1 | No
82 | 82 | 107 | Auto from Connectivity | 0 | 0 | C1 | No
83 | 83 | 108 | Auto from Connectivity | 0 | 0 | C1 | No
84 | 84 | 109 | Auto from Connectivity | 0 | 0 | C1 | No
85 | 85 | 110 | Auto from Connectivity | 0 | 0 | C1 | No
86 | 86 | 111 | Auto from Connectivity | 0 | 0 | C1 | No
87 | 87 | 112 | Auto from Connectivity | 0 | 0 | C1 | No
88 | 88 | 113 | Auto from Connectivity | 0 | 0 | C1 | No
89 | 89 | 114 | Auto from Connectivity | 0 | 0 | C1 | No
90 | 90 | 115 | Auto from Connectivity | 0 | 0 | C1 | No
91 | 91 | 116 | Auto from Connectivity | 0 | 0 | C1 | No
92 | 92 | 117 | Auto from Connectivity | 0 | 0 | C1 | No
93 | 93 | 118 | Auto from Connectivity | 0 | 0 | C1 | No
94 | 94 | 119 | Auto from Connectivity | 0 | 0 | C1 | No
95 | 95 | 120 | Auto from Connectivity | 0 | 0 | C1 | No
96 | 96 | 121 | Auto from Connectivity | 0 | 0 | C1 | No
97 | 97 | 122 | Auto from Connectivity | 0 | 0 | C1 | No
98 | 98 | 123 | Auto from Connectivity | 0 | 0 | C1 | No
99 | 99 | 124 | Auto from Connectivity | 0 | 0 | C1 | No
100 | 100 | 125 | Auto from Connectivity | 0 | 0 | C1 | No
101 | 26 | 27 | Auto from Connectivity | 0 | 0 | B1 | Yes
102 | 27 | 28 | Auto from Connectivity | 0 | 0 | B1 | Yes
103 | 28 | 29 | Auto from Connectivity | 0 | 0 | B1 | Yes
104 | 29 | 30 | Auto from Connectivity | 0 | 0 | B1 | Yes
105 | 31 | 32 | Auto from Connectivity | 0 | 0 | B1 | Yes
106 | 32 | 33 | Auto from Connectivity | 0 | 0 | B1 | Yes
107 | 33 | 34 | Auto from Connectivity | 0 | 0 | B1 | Yes
108 | 34 | 35 | Auto from Connectivity | 0 | 0 | B1 | Yes
109 | 36 | 37 | Auto from Connectivity | 0 | 0 | B1 | Yes
110 | 37 | 38 | Auto from Connectivity | 0 | 0 | B1 | Yes
111 | 38 | 39 | Auto from Connectivity | 0 | 0 | B1 | Yes
112 | 39 | 40 | Auto from Connectivity | 0 | 0 | B1 | Yes
113 | 41 | 42 | Auto from Connectivity | 0 | 0 | B1 | Yes
114 | 42 | 43 | Auto from Connectivity | 0 | 0 | B1 | Yes
115 | 43 | 44 | Auto from Connectivity | 0 | 0 | B1 | Yes
116 | 44 | 45 | Auto from Connectivity | 0 | 0 | B1 | Yes
117 | 46 | 47 | Auto from Connectivity | 0 | 0 | B1 | Yes
118 | 47 | 48 | Auto from Connectivity | 0 | 0 | B1 | Yes
119 | 48 | 49 | Auto from Connectivity | 0 | 0 | B1 | Yes
120 | 49 | 50 | Auto from Connectivity | 0 | 0 | B1 | Yes
121 | 51 | 52 | Auto from Connectivity | 0 | 0 | B1 | Yes
122 | 52 | 53 | Auto from Connectivity | 0 | 0 | B1 | Yes
123 | 53 | 54 | Auto from Connectivity | 0 | 0 | B1 | Yes
124 | 54 | 55 | Auto from Connectivity | 0 | 0 | B1 | Yes
125 | 56 | 57 | Auto from Connectivity | 0 | 0 | B1 | Yes
126 | 57 | 58 | Auto from Connectivity | 0 | 0 | B1 | Yes
127 | 58 | 59 | Auto from Connectivity | 0 | 0 | B1 | Yes
128 | 59 | 60 | Auto from Connectivity | 0 | 0 | B1 | Yes
129 | 61 | 62 | Auto from Connectivity | 0 | 0 | B1 | Yes
130 | 62 | 63 | Auto from Connectivity | 0 | 0 | B1 | Yes
131 | 63 | 64 | Auto from Connectivity | 0 | 0 | B1 | Yes
132 | 64 | 65 | Auto from Connectivity | 0 | 0 | B1 | Yes
133 | 66 | 67 | Auto from Connectivity | 0 | 0 | B1 | Yes
134 | 67 | 68 | Auto from Connectivity | 0 | 0 | B1 | Yes
135 | 68 | 69 | Auto from Connectivity | 0 | 0 | B1 | Yes
136 | 69 | 70 | Auto from Connectivity | 0 | 0 | B1 | Yes
137 | 71 | 72 | Auto from Connectivity | 0 | 0 | B1 | Yes
138 | 72 | 73 | Auto from Connectivity | 0 | 0 | B1 | Yes
139 | 73 | 74 | Auto from Connectivity | 0 | 0 | B1 | Yes
140 | 74 | 75 | Auto from Connectivity | 0 | 0 | B1 | Yes
141 | 76 | 77 | Auto from Connectivity | 0 | 0 | B1 | Yes
142 | 77 | 78 | Auto from Connectivity | 0 | 0 | B1 | Yes
143 | 78 | 79 | Auto from Connectivity | 0 | 0 | B1 | Yes
144 | 79 | 80 | Auto from Connectivity | 0 | 0 | B1 | Yes
145 | 81 | 82 | Auto from Connectivity | 0 | 0 | B1 | Yes
146 | 82 | 83 | Auto from Connectivity | 0 | 0 | B1 | Yes
147 | 83 | 84 | Auto from Connectivity | 0 | 0 | B1 | Yes
148 | 84 | 85 | Auto from Connectivity | 0 | 0 | B1 | Yes
149 | 86 | 87 | Auto from Connectivity | 0 | 0 | B1 | Yes
150 | 87 | 88 | Auto from Connectivity | 0 | 0 | B1 | Yes
151 | 88 | 89 | Auto from Connectivity | 0 | 0 | B1 | Yes
152 | 89 | 90 | Auto from Connectivity | 0 | 0 | B1 | Yes
153 | 91 | 92 | Auto from Connectivity | 0 | 0 | B1 | Yes
154 | 92 | 93 | Auto from Connectivity | 0 | 0 | B1 | Yes
155 | 93 | 94 | Auto from Connectivity | 0 | 0 | B1 | Yes
156 | 94 | 95 | Auto from Connectivity | 0 | 0 | B1 | Yes
157 | 96 | 97 | Auto from Connectivity | 0 | 0 | B1 | Yes
158 | 97 | 98 | Auto from Connectivity | 0 | 0 | B1 | Yes
159 | 98 | 99 | Auto from Connectivity | 0 | 0 | B1 | Yes
160 | 99 | 100 | Auto from Connectivity | 0 | 0 | B1 | Yes
161 | 101 | 102 | Auto from Connectivity | 0 | 0 | B1 | Yes
162 | 102 | 103 | Auto from Connectivity | 0 | 0 | B1 | Yes
163 | 103 | 104 | Auto from Connectivity | 0 | 0 | B1 | Yes
164 | 104 | 105 | Auto from Connectivity | 0 | 0 | B1 | Yes
165 | 106 | 107 | Auto from Connectivity | 0 | 0 | B1 | Yes
166 | 107 | 108 | Auto from Connectivity | 0 | 0 | B1 | Yes
167 | 108 | 109 | Auto from Connectivity | 0 | 0 | B1 | Yes
168 | 109 | 110 | Auto from Connectivity | 0 | 0 | B1 | Yes
169 | 111 | 112 | Auto from Connectivity | 0 | 0 | B1 | Yes
170 | 112 | 113 | Auto from Connectivity | 0 | 0 | B1 | Yes
171 | 113 | 114 | Auto from Connectivity | 0 | 0 | B1 | Yes
172 | 114 | 115 | Auto from Connectivity | 0 | 0 | B1 | Yes
173 | 116 | 117 | Auto from Connectivity | 0 | 0 | B1 | Yes
174 | 117 | 118 | Auto from Connectivity | 0 | 0 | B1 | Yes
175 | 118 | 119 | Auto from Connectivity | 0 | 0 | B1 | Yes
176 | 119 | 120 | Auto from Connectivity | 0 | 0 | B1 | Yes
177 | 121 | 122 | Auto from Connectivity | 0 | 0 | B1 | Yes
178 | 122 | 123 | Auto from Connectivity | 0 | 0 | B1 | Yes
179 | 123 | 124 | Auto from Connectivity | 0 | 0 | B1 | Yes
180 | 124 | 125 | Auto from Connectivity | 0 | 0 | B1 | Yes
181 | 26 | 31 | Auto from Connectivity | 0 | 0 | B1 | Yes
182 | 27 | 32 | Auto from Connectivity | 0 | 0 | B1 | Yes
183 | 28 | 33 | Auto from Connectivity | 0 | 0 | B1 | Yes
184 | 29 | 34 | Auto from Connectivity | 0 | 0 | B1 | Yes
185 | 30 | 35 | Auto from Connectivity | 0 | 0 | B1 | Yes
186 | 31 | 36 | Auto from Connectivity | 0 | 0 | B1 | Yes
187 | 32 | 37 | Auto from Connectivity | 0 | 0 | B1 | Yes
188 | 33 | 38 | Auto from Connectivity | 0 | 0 | B1 | Yes
189 | 34 | 39 | Auto from Connectivity | 0 | 0 | B1 | Yes
190 | 35 | 40 | Auto from Connectivity | 0 | 0 | B1 | Yes
191 | 36 | 41 | Auto from Connectivity | 0 | 0 | B1 | Yes
192 | 37 | 42 | Auto from Connectivity | 0 | 0 | B1 | Yes
193 | 38 | 43 | Auto from Connectivity | 0 | 0 | B1 | Yes
194 | 39 | 44 | Auto from Connectivity | 0 | 0 | B1 | Yes
195 | 40 | 45 | Auto from Connectivity | 0 | 0 | B1 | Yes
196 | 41 | 46 | Auto from Connectivity | 0 | 0 | B1 | Yes
197 | 42 | 47 | Auto from Connectivity | 0 | 0 | B1 | Yes
198 | 43 | 48 | Auto from Connectivity | 0 | 0 | B1 | Yes
199 | 44 | 49 | Auto from Connectivity | 0 | 0 | B1 | Yes
200 | 45 | 50 | Auto from Connectivity | 0 | 0 | B1 | Yes
201 | 51 | 56 | Auto from Connectivity | 0 | 0 | B1 | Yes
202 | 52 | 57 | Auto from Connectivity | 0 | 0 | B1 | Yes
203 | 53 | 58 | Auto from Connectivity | 0 | 0 | B1 | Yes
204 | 54 | 59 | Auto from Connectivity | 0 | 0 | B1 | Yes
205 | 55 | 60 | Auto from Connectivity | 0 | 0 | B1 | Yes
206 | 56 | 61 | Auto from Connectivity | 0 | 0 | B1 | Yes
207 | 57 | 62 | Auto from Connectivity | 0 | 0 | B1 | Yes
208 | 58 | 63 | Auto from Connectivity | 0 | 0 | B1 | Yes
209 | 59 | 64 | Auto from Connectivity | 0 | 0 | B1 | Yes
210 | 60 | 65 | Auto from Connectivity | 0 | 0 | B1 | Yes
211 | 61 | 66 | Auto from Connectivity | 0 | 0 | B1 | Yes
212 | 62 | 67 | Auto from Connectivity | 0 | 0 | B1 | Yes
213 | 63 | 68 | Auto from Connectivity | 0 | 0 | B1 | Yes
214 | 64 | 69 | Auto from Connectivity | 0 | 0 | B1 | Yes
215 | 65 | 70 | Auto from Connectivity | 0 | 0 | B1 | Yes
216 | 66 | 71 | Auto from Connectivity | 0 | 0 | B1 | Yes
217 | 67 | 72 | Auto from Connectivity | 0 | 0 | B1 | Yes
218 | 68 | 73 | Auto from Connectivity | 0 | 0 | B1 | Yes
219 | 69 | 74 | Auto from Connectivity | 0 | 0 | B1 | Yes
220 | 70 | 75 | Auto from Connectivity | 0 | 0 | B1 | Yes
221 | 76 | 81 | Auto from Connectivity | 0 | 0 | B1 | Yes
222 | 77 | 82 | Auto from Connectivity | 0 | 0 | B1 | Yes
223 | 78 | 83 | Auto from Connectivity | 0 | 0 | B1 | Yes
224 | 79 | 84 | Auto from Connectivity | 0 | 0 | B1 | Yes
225 | 80 | 85 | Auto from Connectivity | 0 | 0 | B1 | Yes
226 | 81 | 86 | Auto from Connectivity | 0 | 0 | B1 | Yes
227 | 82 | 87 | Auto from Connectivity | 0 | 0 | B1 | Yes
228 | 83 | 88 | Auto from Connectivity | 0 | 0 | B1 | Yes
229 | 84 | 89 | Auto from Connectivity | 0 | 0 | B1 | Yes
230 | 85 | 90 | Auto from Connectivity | 0 | 0 | B1 | Yes
231 | 86 | 91 | Auto from Connectivity | 0 | 0 | B1 | Yes
232 | 87 | 92 | Auto from Connectivity | 0 | 0 | B1 | Yes
233 | 88 | 93 | Auto from Connectivity | 0 | 0 | B1 | Yes
234 | 89 | 94 | Auto from Connectivity | 0 | 0 | B1 | Yes
235 | 90 | 95 | Auto from Connectivity | 0 | 0 | B1 | Yes
236 | 91 | 96 | Auto from Connectivity | 0 | 0 | B1 | Yes
237 | 92 | 97 | Auto from Connectivity | 0 | 0 | B1 | Yes
238 | 93 | 98 | Auto from Connectivity | 0 | 0 | B1 | Yes
239 | 94 | 99 | Auto from Connectivity | 0 | 0 | B1 | Yes
240 | 95 | 100 | Auto from Connectivity | 0 | 0 | B1 | Yes
241 | 101 | 106 | Auto from Connectivity | 0 | 0 | B1 | Yes
242 | 102 | 107 | Auto from Connectivity | 0 | 0 | B1 | Yes
243 | 103 | 108 | Auto from Connectivity | 0 | 0 | B1 | Yes
244 | 104 | 109 | Auto from Connectivity | 0 | 0 | B1 | Yes
245 | 105 | 110 | Auto from Connectivity | 0 | 0 | B1 | Yes
246 | 106 | 111 | Auto from Connectivity | 0 | 0 | B1 | Yes
247 | 107 | 112 | Auto from Connectivity | 0 | 0 | B1 | Yes
248 | 108 | 113 | Auto from Connectivity | 0 | 0 | B1 | Yes
249 | 109 | 114 | Auto from Connectivity | 0 | 0 | B1 | Yes
250 | 110 | 115 | Auto from Connectivity | 0 | 0 | B1 | Yes
251 | 111 | 116 | Auto from Connectivity | 0 | 0 | B1 | Yes
252 | 112 | 117 | Auto from Connectivity | 0 | 0 | B1 | Yes
253 | 113 | 118 | Auto from Connectivity | 0 | 0 | B1 | Yes
254 | 114 | 119 | Auto from Connectivity | 0 | 0 | B1 | Yes
255 | 115 | 120 | Auto from Connectivity | 0 | 0 | B1 | Yes
256 | 116 | 121 | Auto from Connectivity | 0 | 0 | B1 | Yes
257 | 117 | 122 | Auto from Connectivity | 0 | 0 | B1 | Yes
258 | 118 | 123 | Auto from Connectivity | 0 | 0 | B1 | Yes
259 | 119 | 124 | Auto from Connectivity | 0 | 0 | B1 | Yes
260 | 120 | 125 | Auto from Connectivity | 0 | 0 | B1 | Yes

## Surface Objects
Descriptions:
- Unique Name: Name used as unique identification for each surface (Input as String, Max. 15 characters)
- Edge 1: Line object 1 (at the start) of the surface object (Input as Integer)
- Edge 2: Line object 2 of the surface object, determined by CW/CCW ordering (Input as Integer)
- Edge 3: Line object 3 of the surface object, determined by CW/CCW ordering (Input as Integer)
- Edge 4: Line object 4 of the surface object, determined by CW/CCW ordering (Input as Integer)
- Section: Slab section used by each surface (Choose from the list)
Unique Name | Edge 1 | Edge 2 | Edge 3 | Edge 4 | Section
1 | 101 | 182 | 105 | 181 | S1
2 | 102 | 183 | 106 | 182 | S1
3 | 103 | 184 | 107 | 183 | S1
4 | 104 | 185 | 108 | 184 | S1
5 | 105 | 187 | 109 | 186 | S1
6 | 106 | 188 | 110 | 187 | S1
7 | 107 | 189 | 111 | 188 | S1
8 | 108 | 190 | 112 | 189 | S1
9 | 109 | 192 | 113 | 191 | S1
10 | 110 | 193 | 114 | 192 | S1
11 | 111 | 194 | 115 | 193 | S1
12 | 112 | 195 | 116 | 194 | S1
13 | 113 | 197 | 117 | 196 | S1
14 | 114 | 198 | 118 | 197 | S1
15 | 115 | 199 | 119 | 198 | S1
16 | 116 | 200 | 120 | 199 | S1
17 | 121 | 202 | 125 | 201 | S1
18 | 122 | 203 | 126 | 202 | S1
19 | 123 | 204 | 127 | 203 | S1
20 | 124 | 205 | 128 | 204 | S1
21 | 125 | 207 | 129 | 206 | S1
22 | 126 | 208 | 130 | 207 | S1
23 | 127 | 209 | 131 | 208 | S1
24 | 128 | 210 | 132 | 209 | S1
25 | 129 | 212 | 133 | 211 | S1
26 | 130 | 213 | 134 | 212 | S1
27 | 131 | 214 | 135 | 213 | S1
28 | 132 | 215 | 136 | 214 | S1
29 | 133 | 217 | 137 | 216 | S1
30 | 134 | 218 | 138 | 217 | S1
31 | 135 | 219 | 139 | 218 | S1
32 | 136 | 220 | 140 | 219 | S1
33 | 141 | 222 | 145 | 221 | S1
34 | 142 | 223 | 146 | 222 | S1
35 | 143 | 224 | 147 | 223 | S1
36 | 144 | 225 | 148 | 224 | S1
37 | 145 | 227 | 149 | 226 | S1
38 | 146 | 228 | 150 | 227 | S1
39 | 147 | 229 | 151 | 228 | S1
40 | 148 | 230 | 152 | 229 | S1
41 | 149 | 232 | 153 | 231 | S1
42 | 150 | 233 | 154 | 232 | S1
43 | 151 | 234 | 155 | 233 | S1
44 | 152 | 235 | 156 | 234 | S1
45 | 153 | 237 | 157 | 236 | S1
46 | 154 | 238 | 158 | 237 | S1
47 | 155 | 239 | 159 | 238 | S1
48 | 156 | 240 | 160 | 239 | S1
49 | 161 | 242 | 165 | 241 | S1
50 | 162 | 243 | 166 | 242 | S1
51 | 163 | 244 | 167 | 243 | S1
52 | 164 | 245 | 168 | 244 | S1
53 | 165 | 247 | 169 | 246 | S1
54 | 166 | 248 | 170 | 247 | S1
55 | 167 | 249 | 171 | 248 | S1
56 | 168 | 250 | 172 | 249 | S1
57 | 169 | 252 | 173 | 251 | S1
58 | 170 | 253 | 174 | 252 | S1
59 | 171 | 254 | 175 | 253 | S1
60 | 172 | 255 | 176 | 254 | S1
61 | 173 | 257 | 177 | 256 | S1
62 | 174 | 258 | 178 | 257 | S1
63 | 175 | 259 | 179 | 258 | S1
64 | 176 | 260 | 180 | 259 | S1

## Restraints
Descriptions:
- Point: Point name where it will be restrained (Choose from the list)
- UX: Restraint condition of translational DOF along global X-axis (Boolean, 0: Unrestrained, 1: Restrained)
- UY: Restraint condition of translational DOF along global Y-axis (Boolean, 0: Unrestrained, 1: Restrained)
- UZ: Restraint condition of translational DOF along global Z-axis (Boolean, 0: Unrestrained, 1: Restrained)
- RX: Restraint condition of rotational DOF about global X-axis (Boolean, 0: Unrestrained, 1: Restrained)
- RY: Restraint condition of rotational DOF about global Y-axis (Boolean, 0: Unrestrained, 1: Restrained)
- RZ: Restraint condition of rotational DOF about global Z-axis (Boolean, 0: Unrestrained, 1: Restrained)
Point | UX | UY | UZ | RX | RY | RZ
1 | 1 | 1 | 1 | 1 | 1 | 1
2 | 1 | 1 | 1 | 1 | 1 | 1
3 | 1 | 1 | 1 | 1 | 1 | 1
4 | 1 | 1 | 1 | 1 | 1 | 1
5 | 1 | 1 | 1 | 1 | 1 | 1
6 | 1 | 1 | 1 | 1 | 1 | 1
7 | 1 | 1 | 1 | 1 | 1 | 1
8 | 1 | 1 | 1 | 1 | 1 | 1
9 | 1 | 1 | 1 | 1 | 1 | 1
10 | 1 | 1 | 1 | 1 | 1 | 1
11 | 1 | 1 | 1 | 1 | 1 | 1
12 | 1 | 1 | 1 | 1 | 1 | 1
13 | 1 | 1 | 1 | 1 | 1 | 1
14 | 1 | 1 | 1 | 1 | 1 | 1
15 | 1 | 1 | 1 | 1 | 1 | 1
16 | 1 | 1 | 1 | 1 | 1 | 1
17 | 1 | 1 | 1 | 1 | 1 | 1
18 | 1 | 1 | 1 | 1 | 1 | 1
19 | 1 | 1 | 1 | 1 | 1 | 1
20 | 1 | 1 | 1 | 1 | 1 | 1
21 | 1 | 1 | 1 | 1 | 1 | 1
22 | 1 | 1 | 1 | 1 | 1 | 1
23 | 1 | 1 | 1 | 1 | 1 | 1
24 | 1 | 1 | 1 | 1 | 1 | 1
25 | 1 | 1 | 1 | 1 | 1 | 1

## Loads
Load Name | Load Case Type | Load Type | Magnitude | Subjected Slabs/Elements/Nodes
Dead Roof | D | Area Load | 0.41 | 49-64
Live Roof | Lr | Area Load | 0.58 | 49-64
Dead Floor | D | Area Load | 1.11 | 1-48
Live Floor | L | Area Load | 2.69 | 1-48
Parapet | D | Element Load | 2.41 | 1101-1104;1117-1120;1121;1125;1126;1130;1131;1135;1136;1140;2101-2104;2117-2120;2121;2125;2126;2130;2131;2135;2136;2140;3101-3104;3117-3120;3121;3125;3126;3130;3131;3135;3136;3140
Cladding | D | Element Load | 7.04 | 4101-4104;4117-4120;4121;4125;4126;4130;4131;4135;4136;4140

## Element Offset
Base Section | Element Type | Offset Length (I) | Offset Length (J)
C1 | Elastic | 0 | 0.6
B1 | Elastic | 0 | 0