## ListDB
Material Type | Material Name | Material Concrete | Material Steel/Rebar | NL Material Name | Integration Type for Distributed Plasticity | Integration Type for Concentrated Plasticity | Section Shape | Section Name | Load Case Type | Unit of Force | Unit of Length | Unit of Mass | Unit of Stress | Unit of Time | Unit of Angle
Concrete | RC30 | RC30 | Rebar420 | RC Unconfined | Lobatto | HingeRadau | Rectangular | C1 | D | N | m | kg | Pa | s | rad
Rebar | Rebar420 |  |  | RC Confined |  |  |  | B1 | L | kN | mm | gr | kPa | ms | deg
Steel | RC Unconfined |  |  | Rebar420NL |  |  |  | C1_Fiber | Lr | MN | cm | ton | MPa
| RC Confined | [6 empty] | C1_Fiber_Agg | E | kgf | ft | lbs | GPa
| Rebar420NL | [7 empty] | W | tonf | in | kip | psi
| Beam Hinge | [8 empty] | lbf |  |  | psf
[10 empty] | kipf |  |  | ksi
ksf

## Design Preferences
Parameter | Value
Project Name | 4-Storeys Building
Project Description | Structural analysis of 4-Storeys building
Default Units | SI (N-m)

## Instructions
Instructions:
1 | Do not rename the file
2 | Do not delete unused sheet
3 | Cells with a white background are user-inputted
4 | For adding unitweight of material that is unavailable in "UnitweightDB" sheet should follow this rule:
- Add material name and its unitweight in "Material" and "Unitweight" column, respectively
- Value of unitweight should consistent with unit used in "System Units" sheet

## UnitweightDB
Material | Unitweight
Concrete | 23.6
Rebar | 76.9822

## File
Descriptions:
- Parent Path: Path of parent folder of the project (Automatically generated)
- Filename: Name of inputfile, do not rename and move the file (Automatically generated)
Item | Value
Parent Path | /Users/jwiciardo/Projects/SadProPy/io_file/
Filename | model_inputfile.xlsx

## Project Information
Descriptions:
- Project Name: Name of the project (Input as string)
- Project Description: Description of the project (Input as String)
Item | Value
Project Name | 4-Storeys Building
Project Description | Structural analysis of 4-Storeys building

## System Units
Descriptions:
- Force: Unit for force (Choose from the list)
- Length: Unit for length and its derivation (Choose from the list)
- Mass: Unit for mass (Choose from the list)
- Stress: Unit for stress (Choose from the list)
- Time: Unit for time (Choose from the list)
- Angle: Unit for angle (Choose from the list)
Item | Value
Force | kN
Length | m
Mass | kg
Stress | MPa
Time | s
Angle | rad

## Analysis Preferences
Descriptions:
- Nonlinear Analysis: Preference to perform nonlinear analysis (Choose from the list)
- P-Delta: Preference to include P-Delta in analysis (Choose from the list)
- LL Mass Factor: Factor for liveload used in computing structural mass (Input as Float)
Item | Value
Nonlinear Analysis | Yes
P-Delta | Yes
LL Mass Factor | 0.25

## Point Objects
Descriptions:
- Point ID: ID used as unique identification for each point (Input as Integer)
- X: X coordinate of point objects (Input as Float)
- Y: Y coordinate of point objects (Input as Float)
- Z: Z coordinate of point objects (Input as Float)
Point ID | X | Y | Z
1 | 0 | 0 | 0
2 | 8 | 0 | 0
3 | 16 | 0 | 0
4 | 24 | 0 | 0
5 | 32 | 0 | 0
6 | 0 | 8 | 0
7 | 8 | 8 | 0
8 | 16 | 8 | 0
9 | 24 | 8 | 0
10 | 32 | 8 | 0
11 | 0 | 16 | 0
12 | 8 | 16 | 0
13 | 16 | 16 | 0
14 | 24 | 16 | 0
15 | 32 | 16 | 0
16 | 0 | 24 | 0
17 | 8 | 24 | 0
18 | 16 | 24 | 0
19 | 24 | 24 | 0
20 | 32 | 24 | 0
21 | 0 | 32 | 0
22 | 8 | 32 | 0
23 | 16 | 32 | 0
24 | 24 | 32 | 0
25 | 32 | 32 | 0
26 | 0 | 0 | 4
27 | 8 | 0 | 4
28 | 16 | 0 | 4
29 | 24 | 0 | 4
30 | 32 | 0 | 4
31 | 0 | 8 | 4
32 | 8 | 8 | 4
33 | 16 | 8 | 4
34 | 24 | 8 | 4
35 | 32 | 8 | 4
36 | 0 | 16 | 4
37 | 8 | 16 | 4
38 | 16 | 16 | 4
39 | 24 | 16 | 4
40 | 32 | 16 | 4
41 | 0 | 24 | 4
42 | 8 | 24 | 4
43 | 16 | 24 | 4
44 | 24 | 24 | 4
45 | 32 | 24 | 4
46 | 0 | 32 | 4
47 | 8 | 32 | 4
48 | 16 | 32 | 4
49 | 24 | 32 | 4
50 | 32 | 32 | 4
51 | 0 | 0 | 7.5
52 | 8 | 0 | 7.5
53 | 16 | 0 | 7.5
54 | 24 | 0 | 7.5
55 | 32 | 0 | 7.5
56 | 0 | 8 | 7.5
57 | 8 | 8 | 7.5
58 | 16 | 8 | 7.5
59 | 24 | 8 | 7.5
60 | 32 | 8 | 7.5
61 | 0 | 16 | 7.5
62 | 8 | 16 | 7.5
63 | 16 | 16 | 7.5
64 | 24 | 16 | 7.5
65 | 32 | 16 | 7.5
66 | 0 | 24 | 7.5
67 | 8 | 24 | 7.5
68 | 16 | 24 | 7.5
69 | 24 | 24 | 7.5
70 | 32 | 24 | 7.5
71 | 0 | 32 | 7.5
72 | 8 | 32 | 7.5
73 | 16 | 32 | 7.5
74 | 24 | 32 | 7.5
75 | 32 | 32 | 7.5
76 | 0 | 0 | 11
77 | 8 | 0 | 11
78 | 16 | 0 | 11
79 | 24 | 0 | 11
80 | 32 | 0 | 11
81 | 0 | 8 | 11
82 | 8 | 8 | 11
83 | 16 | 8 | 11
84 | 24 | 8 | 11
85 | 32 | 8 | 11
86 | 0 | 16 | 11
87 | 8 | 16 | 11
88 | 16 | 16 | 11
89 | 24 | 16 | 11
90 | 32 | 16 | 11
91 | 0 | 24 | 11
92 | 8 | 24 | 11
93 | 16 | 24 | 11
94 | 24 | 24 | 11
95 | 32 | 24 | 11
96 | 0 | 32 | 11
97 | 8 | 32 | 11
98 | 16 | 32 | 11
99 | 24 | 32 | 11
100 | 32 | 32 | 11
101 | 0 | 0 | 14.5
102 | 8 | 0 | 14.5
103 | 16 | 0 | 14.5
104 | 24 | 0 | 14.5
105 | 32 | 0 | 14.5
106 | 0 | 8 | 14.5
107 | 8 | 8 | 14.5
108 | 16 | 8 | 14.5
109 | 24 | 8 | 14.5
110 | 32 | 8 | 14.5
111 | 0 | 16 | 14.5
112 | 8 | 16 | 14.5
113 | 16 | 16 | 14.5
114 | 24 | 16 | 14.5
115 | 32 | 16 | 14.5
116 | 0 | 24 | 14.5
117 | 8 | 24 | 14.5
118 | 16 | 24 | 14.5
119 | 24 | 24 | 14.5
120 | 32 | 24 | 14.5
121 | 0 | 32 | 14.5
122 | 8 | 32 | 14.5
123 | 16 | 32 | 14.5
124 | 24 | 32 | 14.5
125 | 32 | 32 | 14.5

## Line Objects
Descriptions:
- Line ID: ID used as unique identification for each line (Input as Integer)
- I-End: Point object at the start (I) of the line object (Input as Integer)
- J-End: Point object at the end (J) of the line object (Input as Integer)
Line ID | I-End | J-End
1 | 1 | 26
2 | 2 | 27
3 | 3 | 28
4 | 4 | 29
5 | 5 | 30
6 | 6 | 31
7 | 7 | 32
8 | 8 | 33
9 | 9 | 34
10 | 10 | 35
11 | 11 | 36
12 | 12 | 37
13 | 13 | 38
14 | 14 | 39
15 | 15 | 40
16 | 16 | 41
17 | 17 | 42
18 | 18 | 43
19 | 19 | 44
20 | 20 | 45
21 | 21 | 46
22 | 22 | 47
23 | 23 | 48
24 | 24 | 49
25 | 25 | 50
26 | 26 | 51
27 | 27 | 52
28 | 28 | 53
29 | 29 | 54
30 | 30 | 55
31 | 31 | 56
32 | 32 | 57
33 | 33 | 58
34 | 34 | 59
35 | 35 | 60
36 | 36 | 61
37 | 37 | 62
38 | 38 | 63
39 | 39 | 64
40 | 40 | 65
41 | 41 | 66
42 | 42 | 67
43 | 43 | 68
44 | 44 | 69
45 | 45 | 70
46 | 46 | 71
47 | 47 | 72
48 | 48 | 73
49 | 49 | 74
50 | 50 | 75
51 | 51 | 76
52 | 52 | 77
53 | 53 | 78
54 | 54 | 79
55 | 55 | 80
56 | 56 | 81
57 | 57 | 82
58 | 58 | 83
59 | 59 | 84
60 | 60 | 85
61 | 61 | 86
62 | 62 | 87
63 | 63 | 88
64 | 64 | 89
65 | 65 | 90
66 | 66 | 91
67 | 67 | 92
68 | 68 | 93
69 | 69 | 94
70 | 70 | 95
71 | 71 | 96
72 | 72 | 97
73 | 73 | 98
74 | 74 | 99
75 | 75 | 100
76 | 76 | 101
77 | 77 | 102
78 | 78 | 103
79 | 79 | 104
80 | 80 | 105
81 | 81 | 106
82 | 82 | 107
83 | 83 | 108
84 | 84 | 109
85 | 85 | 110
86 | 86 | 111
87 | 87 | 112
88 | 88 | 113
89 | 89 | 114
90 | 90 | 115
91 | 91 | 116
92 | 92 | 117
93 | 93 | 118
94 | 94 | 119
95 | 95 | 120
96 | 96 | 121
97 | 97 | 122
98 | 98 | 123
99 | 99 | 124
100 | 100 | 125
101 | 26 | 27
102 | 27 | 28
103 | 28 | 29
104 | 29 | 30
105 | 31 | 32
106 | 32 | 33
107 | 33 | 34
108 | 34 | 35
109 | 36 | 37
110 | 37 | 38
111 | 38 | 39
112 | 39 | 40
113 | 41 | 42
114 | 42 | 43
115 | 43 | 44
116 | 44 | 45
117 | 46 | 47
118 | 47 | 48
119 | 48 | 49
120 | 49 | 50
121 | 51 | 52
122 | 52 | 53
123 | 53 | 54
124 | 54 | 55
125 | 56 | 57
126 | 57 | 58
127 | 58 | 59
128 | 59 | 60
129 | 61 | 62
130 | 62 | 63
131 | 63 | 64
132 | 64 | 65
133 | 66 | 67
134 | 67 | 68
135 | 68 | 69
136 | 69 | 70
137 | 71 | 72
138 | 72 | 73
139 | 73 | 74
140 | 74 | 75
141 | 76 | 77
142 | 77 | 78
143 | 78 | 79
144 | 79 | 80
145 | 81 | 82
146 | 82 | 83
147 | 83 | 84
148 | 84 | 85
149 | 86 | 87
150 | 87 | 88
151 | 88 | 89
152 | 89 | 90
153 | 91 | 92
154 | 92 | 93
155 | 93 | 94
156 | 94 | 95
157 | 96 | 97
158 | 97 | 98
159 | 98 | 99
160 | 99 | 100
161 | 101 | 102
162 | 102 | 103
163 | 103 | 104
164 | 104 | 105
165 | 106 | 107
166 | 107 | 108
167 | 108 | 109
168 | 109 | 110
169 | 111 | 112
170 | 112 | 113
171 | 113 | 114
172 | 114 | 115
173 | 116 | 117
174 | 117 | 118
175 | 118 | 119
176 | 119 | 120
177 | 121 | 122
178 | 122 | 123
179 | 123 | 124
180 | 124 | 125
181 | 26 | 31
182 | 27 | 32
183 | 28 | 33
184 | 29 | 34
185 | 30 | 35
186 | 31 | 36
187 | 32 | 37
188 | 33 | 38
189 | 34 | 39
190 | 35 | 40
191 | 36 | 41
192 | 37 | 42
193 | 38 | 43
194 | 39 | 44
195 | 40 | 45
196 | 41 | 46
197 | 42 | 47
198 | 43 | 48
199 | 44 | 49
200 | 45 | 50
201 | 51 | 56
202 | 52 | 57
203 | 53 | 58
204 | 54 | 59
205 | 55 | 60
206 | 56 | 61
207 | 57 | 62
208 | 58 | 63
209 | 59 | 64
210 | 60 | 65
211 | 61 | 66
212 | 62 | 67
213 | 63 | 68
214 | 64 | 69
215 | 65 | 70
216 | 66 | 71
217 | 67 | 72
218 | 68 | 73
219 | 69 | 74
220 | 70 | 75
221 | 76 | 81
222 | 77 | 82
223 | 78 | 83
224 | 79 | 84
225 | 80 | 85
226 | 81 | 86
227 | 82 | 87
228 | 83 | 88
229 | 84 | 89
230 | 85 | 90
231 | 86 | 91
232 | 87 | 92
233 | 88 | 93
234 | 89 | 94
235 | 90 | 95
236 | 91 | 96
237 | 92 | 97
238 | 93 | 98
239 | 94 | 99
240 | 95 | 100
241 | 101 | 106
242 | 102 | 107
243 | 103 | 108
244 | 104 | 109
245 | 105 | 110
246 | 106 | 111
247 | 107 | 112
248 | 108 | 113
249 | 109 | 114
250 | 110 | 115
251 | 111 | 116
252 | 112 | 117
253 | 113 | 118
254 | 114 | 119
255 | 115 | 120
256 | 116 | 121
257 | 117 | 122
258 | 118 | 123
259 | 119 | 124
260 | 120 | 125

## Surface Objects
Descriptions:
- Surface ID: ID used as unique identification for each surface (Input as Integer)
- Edge 1: Line object 1 (at the start) of the surface object (Input as Integer)
- Edge 2: Line object 2 of the surface object, determined by CW/CCW ordering (Input as Integer)
- Edge 3: Line object 3 of the surface object, determined by CW/CCW ordering (Input as Integer)
- Edge 4: Line object 4 of the surface object, determined by CW/CCW ordering (Input as Integer)
Surface ID | Edge 1 | Edge 2 | Edge 3 | Edge 4
1 | 101 | 182 | 105 | 181
2 | 102 | 183 | 106 | 182
3 | 103 | 184 | 107 | 183
4 | 104 | 185 | 108 | 184
5 | 105 | 187 | 109 | 186
6 | 106 | 188 | 110 | 187
7 | 107 | 189 | 111 | 188
8 | 108 | 190 | 112 | 189
9 | 109 | 192 | 113 | 191
10 | 110 | 193 | 114 | 192
11 | 111 | 194 | 115 | 193
12 | 112 | 195 | 116 | 194
13 | 113 | 197 | 117 | 196
14 | 114 | 198 | 118 | 197
15 | 115 | 199 | 119 | 198
16 | 116 | 200 | 120 | 199
17 | 121 | 202 | 125 | 201
18 | 122 | 203 | 126 | 202
19 | 123 | 204 | 127 | 203
20 | 124 | 205 | 128 | 204
21 | 125 | 207 | 129 | 206
22 | 126 | 208 | 130 | 207
23 | 127 | 209 | 131 | 208
24 | 128 | 210 | 132 | 209
25 | 129 | 212 | 133 | 211
26 | 130 | 213 | 134 | 212
27 | 131 | 214 | 135 | 213
28 | 132 | 215 | 136 | 214
29 | 133 | 217 | 137 | 216
30 | 134 | 218 | 138 | 217
31 | 135 | 219 | 139 | 218
32 | 136 | 220 | 140 | 219
33 | 141 | 222 | 145 | 221
34 | 142 | 223 | 146 | 222
35 | 143 | 224 | 147 | 223
36 | 144 | 225 | 148 | 224
37 | 145 | 227 | 149 | 226
38 | 146 | 228 | 150 | 227
39 | 147 | 229 | 151 | 228
40 | 148 | 230 | 152 | 229
41 | 149 | 232 | 153 | 231
42 | 150 | 233 | 154 | 232
43 | 151 | 234 | 155 | 233
44 | 152 | 235 | 156 | 234
45 | 153 | 237 | 157 | 236
46 | 154 | 238 | 158 | 237
47 | 155 | 239 | 159 | 238
48 | 156 | 240 | 160 | 239
49 | 161 | 242 | 165 | 241
50 | 162 | 243 | 166 | 242
51 | 163 | 244 | 167 | 243
52 | 164 | 245 | 168 | 244
53 | 165 | 247 | 169 | 246
54 | 166 | 248 | 170 | 247
55 | 167 | 249 | 171 | 248
56 | 168 | 250 | 172 | 249
57 | 169 | 252 | 173 | 251
58 | 170 | 253 | 174 | 252
59 | 171 | 254 | 175 | 253
60 | 172 | 255 | 176 | 254
61 | 173 | 257 | 177 | 256
62 | 174 | 258 | 178 | 257
63 | 175 | 259 | 179 | 258
64 | 176 | 260 | 180 | 259

## Materials
Name | Type | E | nu | Unitweight | fc | fy | fu
RC30 | Concrete | 25742.9602 | 0.2 | 23.6 | 30 | 0 | 0
Rebar420 | Rebar | 200000 | 0.3 | 76.9822 | 0 | 420 | 525

## Mat_Concrete04
Material Name | Base Material | Material Type | Material Model | fc | epsc | epscu | E | fct | et | beta
RC Unconfined | RC30 | Concrete | Concrete04 | 30000 | 0.002 | 0.005 | #REF! | 3395.8799 | 0 | 0.2
RC Confined | RC30 | Concrete | Concrete04 | 47215.6313 | 0.0077385 | 0.022428 | #REF! | 3395.8799 | 0 | 0.2

## Mat_Steel02
Material Name | Base Material | Material Type | Material Model | fy | fu | eu | E | b | R0 | cR1 | cR2
Rebar420NL | Rebar420 | Rebar | Steel02 | 420000 | 525000 | 0.08 | #REF! | 0 | 20 | 0.925 | 0.15

## Mat_MinMax
Material Name | Base NL Material | Material Type | Material Model | ec | et
RebarMinMax | Rebar420NL | Rebar | MinMax | 0.08 | 0.08

## Mat_IMK
Material Name | Material Type | Material Model | K0 | as_Pos | as_Neg | My_Pos | My_Neg | Mu_Pos | Mu_Neg | Fpr_Pos | Fpr_Neg | A_pinch | Lamda_S | Lamda_C | Lamda_A | Lamda_K | c_S | c_C | c_A | c_K | theta_p_Pos | theta_p_Neg | theta_pc_Pos | theta_pc_Neg | Res_Pos | Res_Neg | theta_u_Pos | theta_u_Neg | D_Pos | D_Neg | nFactor
Beam Hinge | Hinge | IMKPeakOriented | 114958.9749 | 0 | 0 | 243.1692 | 388.622 | 267.4861 | 427.4842 | 0 | 0 | 0 | 0 | 0 | 0 | 0 | 1 | 1 | 1 | 1 | 0.022268 | 0.022268 | 0.022268 | 0.022268 | 0.2 | 0.2 | 0.041386 | 0.041386 | 1 | 1 | 0

## Frame Sections
Section Name | Section Shape | Base Material | Section Model | Element Type | h | b | k_A | k_Avy | k_Avz | k_Iz | k_Iy | k_Jxx
C1 | Rectangular | RC30 | Elastic | Column | 0.7 | 0.7 | 1 | 1 | 1 | 0.7 | 0.7 | 1
B1 | Rectangular | RC30 | Elastic | Beam | 0.6 | 0.3 | 1 | 1 | 1 | 0.35 | 0.35 | 1

## Sec_Fiber
Section Name | Base Section | Integration Type | Material Type | Material 1 | Material 2 | Material 3 | Section Model | h | b | cover | nBarsTop | nBarsBot | nBarsInt | barDiaHoop | barDiaTop | barDiaBot | barDiaInt
C1_Fiber | C1 | Lobatto | Concrete | RC Unconfined | RC Confined | Rebar420NL | Fiber | 0.7 | 0.7 | 0.04 | 7 | 7 | 10 | 0.013 | 0.022 | 0.022 | 0.022

## Sec_Aggregator
Section Name | Aggregated Section | Base Material | Section Model | Aggregator Type
C1_Fiber_Agg | C1_Fiber | RC30 | Aggregator | Shear Stiffness

## Slab Sections
Section Name | Base Material | t
S1 | RC30 | 0.2

## Element Offset
Base Section | Element Type | Offset Length (I) | Offset Length (J)
C1 | Column | 0 | 0.6
B1 | Beam | 0 | 0

## Slabs
Slab Tag | I | J | K | L | Slab Section
1 | 1001 | 1006 | 1007 | 1002 | S1
2 | 1002 | 1007 | 1008 | 1003 | S1
3 | 1003 | 1008 | 1009 | 1004 | S1
4 | 1004 | 1009 | 1010 | 1005 | S1
5 | 1006 | 1011 | 1012 | 1007 | S1
6 | 1007 | 1012 | 1013 | 1008 | S1
7 | 1008 | 1013 | 1014 | 1009 | S1
8 | 1009 | 1014 | 1015 | 1010 | S1
9 | 1011 | 1016 | 1017 | 1012 | S1
10 | 1012 | 1017 | 1018 | 1013 | S1
11 | 1013 | 1018 | 1019 | 1014 | S1
12 | 1014 | 1019 | 1020 | 1015 | S1
13 | 1016 | 1021 | 1022 | 1017 | S1
14 | 1017 | 1022 | 1023 | 1018 | S1
15 | 1018 | 1023 | 1024 | 1019 | S1
16 | 1019 | 1024 | 1025 | 1020 | S1
17 | 2001 | 2006 | 2007 | 2002 | S1
18 | 2002 | 2007 | 2008 | 2003 | S1
19 | 2003 | 2008 | 2009 | 2004 | S1
20 | 2004 | 2009 | 2010 | 2005 | S1
21 | 2006 | 2011 | 2012 | 2007 | S1
22 | 2007 | 2012 | 2013 | 2008 | S1
23 | 2008 | 2013 | 2014 | 2009 | S1
24 | 2009 | 2014 | 2015 | 2010 | S1
25 | 2011 | 2016 | 2017 | 2012 | S1
26 | 2012 | 2017 | 2018 | 2013 | S1
27 | 2013 | 2018 | 2019 | 2014 | S1
28 | 2014 | 2019 | 2020 | 2015 | S1
29 | 2016 | 2021 | 2022 | 2017 | S1
30 | 2017 | 2022 | 2023 | 2018 | S1
31 | 2018 | 2023 | 2024 | 2019 | S1
32 | 2019 | 2024 | 2025 | 2020 | S1
33 | 3001 | 3006 | 3007 | 3002 | S1
34 | 3002 | 3007 | 3008 | 3003 | S1
35 | 3003 | 3008 | 3009 | 3004 | S1
36 | 3004 | 3009 | 3010 | 3005 | S1
37 | 3006 | 3011 | 3012 | 3007 | S1
38 | 3007 | 3012 | 3013 | 3008 | S1
39 | 3008 | 3013 | 3014 | 3009 | S1
40 | 3009 | 3014 | 3015 | 3010 | S1
41 | 3011 | 3016 | 3017 | 3012 | S1
42 | 3012 | 3017 | 3018 | 3013 | S1
43 | 3013 | 3018 | 3019 | 3014 | S1
44 | 3014 | 3019 | 3020 | 3015 | S1
45 | 3016 | 3021 | 3022 | 3017 | S1
46 | 3017 | 3022 | 3023 | 3018 | S1
47 | 3018 | 3023 | 3024 | 3019 | S1
48 | 3019 | 3024 | 3025 | 3020 | S1
49 | 4001 | 4006 | 4007 | 4002 | S1
50 | 4002 | 4007 | 4008 | 4003 | S1
51 | 4003 | 4008 | 4009 | 4004 | S1
52 | 4004 | 4009 | 4010 | 4005 | S1
53 | 4006 | 4011 | 4012 | 4007 | S1
54 | 4007 | 4012 | 4013 | 4008 | S1
55 | 4008 | 4013 | 4014 | 4009 | S1
56 | 4009 | 4014 | 4015 | 4010 | S1
57 | 4011 | 4016 | 4017 | 4012 | S1
58 | 4012 | 4017 | 4018 | 4013 | S1
59 | 4013 | 4018 | 4019 | 4014 | S1
60 | 4014 | 4019 | 4020 | 4015 | S1
61 | 4016 | 4021 | 4022 | 4017 | S1
62 | 4017 | 4022 | 4023 | 4018 | S1
63 | 4018 | 4023 | 4024 | 4019 | S1
64 | 4019 | 4024 | 4025 | 4020 | S1

## Restraints
Node Tag | UX | UY | UZ | RX | RY | RZ
1 | 1 | 1 | 1 | 1 | 1 | 1
2 | 1 | 1 | 1 | 1 | 1 | 1
3 | 1 | 1 | 1 | 1 | 1 | 1
4 | 1 | 1 | 1 | 1 | 1 | 1
5 | 1 | 1 | 1 | 1 | 1 | 1
6 | 1 | 1 | 1 | 1 | 1 | 1
7 | 1 | 1 | 1 | 1 | 1 | 1
8 | 1 | 1 | 1 | 1 | 1 | 1
9 | 1 | 1 | 1 | 1 | 1 | 1
10 | 1 | 1 | 1 | 1 | 1 | 1
11 | 1 | 1 | 1 | 1 | 1 | 1
12 | 1 | 1 | 1 | 1 | 1 | 1
13 | 1 | 1 | 1 | 1 | 1 | 1
14 | 1 | 1 | 1 | 1 | 1 | 1
15 | 1 | 1 | 1 | 1 | 1 | 1
16 | 1 | 1 | 1 | 1 | 1 | 1
17 | 1 | 1 | 1 | 1 | 1 | 1
18 | 1 | 1 | 1 | 1 | 1 | 1
19 | 1 | 1 | 1 | 1 | 1 | 1
20 | 1 | 1 | 1 | 1 | 1 | 1
21 | 1 | 1 | 1 | 1 | 1 | 1
22 | 1 | 1 | 1 | 1 | 1 | 1
23 | 1 | 1 | 1 | 1 | 1 | 1
24 | 1 | 1 | 1 | 1 | 1 | 1
25 | 1 | 1 | 1 | 1 | 1 | 1

## Loads
Load Name | Load Case Type | Load Type | Magnitude | Subjected Slabs/Elements/Nodes
Dead Roof | D | Area Load | 0.41 | 49-64
Live Roof | Lr | Area Load | 0.58 | 49-64
Dead Floor | D | Area Load | 1.11 | 1-48
Live Floor | L | Area Load | 2.69 | 1-48
Parapet | D | Element Load | 2.41 | 1101-1104;1117-1120;1121;1125;1126;1130;1131;1135;1136;1140;2101-2104;2117-2120;2121;2125;2126;2130;2131;2135;2136;2140;3101-3104;3117-3120;3121;3125;3126;3130;3131;3135;3136;3140
Cladding | D | Element Load | 7.04 | 4101-4104;4117-4120;4121;4125;4126;4130;4131;4135;4136;4140