## Design Preferences
Parameter | Value
Project Name | 4-Storeys Building
Project Description | Structural analysis of 4-Storeys building
Default Units | SI (N-m)

## ListDB
Plasticity Model | Seismic Design Code | Material Type | Material Model Concrete | Material Model Steel | Material Model Hysteretic | Material Model Aggregator | Spring Material Name | Material Name | Material Concrete | Material Steel/Rebar | Elastic Material Name | NL Material Name | Integration Type | Integration Type for Distributed Plasticity | Integration Type for Concentrated Plasticity | Element Type | Section Shape | Section Model | Section Name without Section Aggregator | Section Name | Load Case Name | Normal Load Case Name | Load Case Type | Response Spectrum Load Type | Modal Load Type | Normal Load Type | Modal Combination Method | Directional Combination Type | Unit of Force | Unit of Length | Unit of Mass | Unit of Stress | Unit of Time | Unit of Angle
Concentrated Plasticity (with Zero length element) | EN 1998-1:2004 | Concrete | Elastic | Elastic | IMKBilinear | Axial | #VALUE! | RC30 | RC30 | Rebar420 | RC30 | #VALUE! | Lobatto | Lobatto | Hinge Radau | Beam | Rectangular | Elastic | C1 | C1 | Self Weight | Self Weight | Linear Static | Accel UX | Eigenvalue | Dead | CQC | SRSS | N | m | kg | Pa | s | rad
Concentrated Plasticity (Element with hinge) | SNI 1726:2019 | Rebar | Concrete04 | Steel02 | IMKPeakOriented | FlexuralZ |  | Rebar420 |  |  | Rebar420 |  | Hinge Radau |  |  | Column |  | Fiber | B1 | B1 | Modal | Dead | Nonlinear Static | Accel UY |  | Live | SRSS |  | kN | mm | gr | kPa | ms | deg
Fibre Model |  | Steel | Concrete04+MinMax | Steel02+MinMax | IMKPinching | ShearY | [9 empty] | Slab |  | Aggregator |  |  | Dead | Live | Modal | Accel UZ |  | Live Roof |  |  | MN | cm | ton | MPa
|  | Spring |  |  |  | FlexuralY | [9 empty] | Brace |  | Uniaxial |  |  | Live | Live Roof | Response Spectrum | Accel RX |  | Seismic |  |  | kgf | ft | lbs | GPa
|  | Aggregator |  |  |  | ShearZ | [9 empty] | Zero Length |  |  |  |  | Live Roof |  | Linear Time History | Accel RY |  | Wind |  |  | tonf | in | kip | psi
[6 empty] | Torsional | [14 empty] | RespX |  | Nonlinear Time History | Accel RZ |  |  |  |  | lbf |  |  | psf
[29 empty] | kipf |  |  | ksi
ksf

## Instructions
Instructions:
1 | Do not rename the file
2 | Do not delete unused sheet
3 | Cells with a white background are user-inputted
4 | To change unitsystem, choose units for each measurement at "User Specified Unitsystem" sheet
5 | All units for user-inputted values should follow user specified unitsystem

## Project Information
Descriptions:
- Project Name: Name of the project (Input as String)
- Project Description: Description of the project (Input as String)
- Model Dimensional Space: Dimensional space to be used (Choose from the list)
Item | Value
Project Name | 4-Storeys Building
Project Description | Structural analysis of 4-Storeys building
Model Dimensional Space | 3D-Space

## User Defined Units
Descriptions:
- Force: Unit for force (Choose from the list)
- Length: Unit for length and its derivation (Choose from the list)
- Mass: Unit for mass (Choose from the list)
- Stress: Unit for stress (Choose from the list)
- Time: Unit for time (Choose from the list)
- Angle: Unit for angle (Choose from the list)
Item | Value
Force | kN
Length | m
Mass | kg
Stress | MPa
Time | s
Angle | rad

## Analysis Preferences
Descriptions:
- Nonlinear Analysis: Preference to perform nonlinear analysis (Choose from the list)
- P-Delta: Preference to include P-Delta in analysis (Choose from the list)
- Mass Source: Source (seimic code) in computing structural mass (Choose from the list)
Item | Value
Nonlinear Analysis | No
P-Delta | No
Mass Source Reference | EN 1998-1:2004

## Materials
Descriptions:
- Material Name: Name of material (Input as String) | [9 empty] | - K0: Elastic stiffness (Input as Float) (kN-m/rad) | [15 empty] | - EA: Axial rigidity of material aggregator (Input as Float) (kN)
- Material Type: Type of material (Choose from the list) | [9 empty] | - as_Pos: Strain hardening ratio for positive loading direction, set value = 0.0 to use default value which is calculated using equation: as_Pos = Kpy_Pos / K0, Kpy_Pos = (Mu_Pos - My_Pos) / (theta_p_Pos - theta_e_Pos), theta_e_Pos = My_Pos / K0 (Input as Float) | [15 empty] | - EIz: Flexural rigidity of material aggregator about local z-axis (Input as Float) (kN-m2)
- Material Model: Opensees material model (Choose from the list) | [9 empty] | - as_Neg: Strain hardening ratio for negative loading direction, set value = 0.0 to use default value which is calculated using equation: as_Neg = Kpy_Neg / K0, Kpy_Neg = (Mu_Neg - My_Neg) / (theta_p_Neg - theta_e_Neg), theta_e_Neg = My_Neg / K0 (Input as Float) | [15 empty] | - GAvy: Shear rigidity of material aggregator along local y-axis (Input as Float) (kN)
- Unitweight: Unitweight of material (Input as Float) (kN/m3) | [9 empty] | - My_Pos: Effective yield strength for positive loading direction (Input as Float) (kN-m) | [15 empty] | - EIy: Flexural rigidity of material aggregator about local y-axis (Input as Float) (kN-m2)
- E: Modulus of elasticity of material (Input as Float) (MPa) | [9 empty] | - My_Neg: Effective yield strength for negative loading direction (Input as Float) (kN-m) | [15 empty] | - GAvz: Shear rigidity of material aggregator along local z-axis (Input as Float) (kN)
- nu: Poisson's ratio of material (Input as Float) | [9 empty] | - Mu_Pos: Effective ultimate strength for positive loading direction (Input as Float) (kN-m) | [15 empty] | - GJxx: Torsional rigidity of material aggregator (Input as Float) (kN-m2)
- fc: Maximum compressive strength of concrete (Input as Float) (MPa) | [9 empty] | - Mu_Neg: Effective ultimate strength for negative loading direction (Input as Float) (kN-m) | [15 empty] | Notes:
- epsc: Strain at maximum compressive strength of concrete (Input as Float) | [9 empty] | - Fpr_Pos: Ratio of the force at which reloading begins to force corresponding to the maximum historic deformation demand (positive loading direction), keep 0.0 if it is not related, use this when using IMKPinching model (Input as Float) | [15 empty] | - Properties of Concrete + Elastic: 1=fc
- epscu: Strain at crushing strength of concrete (Input as Float) | [9 empty] | - Fpr_Neg: Ratio of the force at which reloading begins to force corresponding to the maximum historic deformation demand (negative loading direction), keep 0.0 if it is not related, use this when using IMKPinching model (Input as Float) | [15 empty] | - Properties of Concrete + Concrete04: 1=fc, 2=epsc, 3=epscu, 4=fct, 5=et, 6=beta
- fct: Maximum tensile strength of concrete (Input as Float) (MPa) | [9 empty] | - A_pinch: Ratio of reloading stiffness, keep 0.0 if it is not related, use this when using IMKPinching model (Input as Float) | [15 empty] | - Properties of Concrete + Concrete04+MinMax: 1=fc, 2=epsc, 3=epscu, 4=fct, 5=et, 6=beta, 7=ecmax, 8=etmax
- et: Strain at maximum tensile strength of concrete, set value = 0.0 to use default value which is calculated using equation: et = fct / Esec, Esec = fc / epsc (Input as Float) | [9 empty] | - nFactor: Elastic stiffness amplification factor, use this when using IMKBilinear (Input as Float) | [15 empty] | - Properties of Rebar/Steel + Elastic: 1=fy, 2=fu
- beta: Exponential curve parameter to define the residual stress (as a factor of fct) at etu | [9 empty] | - Lamda_S: Cyclic deterioration parameter for strength deterioration [E_t=Lamda_S*M_y, see Lignos and Krawinkler (2011)], keep 0.0 value to disable this mode of deterioration (Input as Float) | [15 empty] | - Properties of Rebar/Steel + Steel02: 1=fy, 2=fu, 3=eu, 4=b, 5=R0, 6=cR1, 7=cR2, 8=a1, 9=a2, 10=a3, 11=a4, 12=f_init
- fy: Yield strength of rebar/steel (Input as float) (MPa) | [9 empty] | - Lamda_C: Cyclic deterioration parameter for post-capping strength deterioration [E_t=Lamda_C*M_y, see Lignos and Krawinkler (2011)], keep 0.0 value to disable this mode of deterioration (Input as Float) | [15 empty] | - Properties of Rebar/Steel + Steel02+MinMax: 1=fy, 2=fu, 3=eu, 4=b, 5=R0, 6=cR1, 7=cR2, 8=a1, 9=a2, 10=a3, 11=a4, 12=f_init, 13=ecmax, 14=etmax
- fu: Ultimate tensile strength of rebar/steel (Input as float) (MPa) | [9 empty] | - Lamda_A: Cyclic deterioration parameter for accelerated reloading stiffness deterioration [E_t=Lamda_A*M_y, see Lignos and Krawinkler (2011)], keep 0.0 value to disable this mode of deterioration (Input as Float)
- eu: Strain at ultimate tensile strength of rebar/steel (Input as Float) | [9 empty] | - Lamda_K: Cyclic deterioration parameter for unloading stiffness deterioration [E_t=Lamda_K*M_y, see Lignos and Krawinkler (2011)], keep 0.0 value to disable this mode of deterioration (Input as Float) | [15 empty] | - Properties of Spring + IMKBilinear: 1=K0, 2=as_Pos, 3=as_Neg, 4=My_Pos, 5=My_Neg, 6=Mu_Pos, 7=Mu_Neg, 8=Lamda_S, 9=Lamda_C, 10=Lamda_A, 11=Lamda_K, 12=c_S, 13=c_C, 14=c_A, 15=c_K, 16=theta_p_Pos, 17=theta_p_Neg, 18=theta_pc_Pos, 19=theta_pc_Neg, 20=theta_u_Pos, 21=theta_u_Neg, 22=Res_Pos, 23=Res_Neg, 24=D_Pos, 25=D_Neg, 26=nFactor
- b: Strain-hardening ratio, set value = 0.0 to use default value which is calculated using equation: b = Epy / E, Epy = (fu - fy) / (eu - eoffset), eoffset = (fy / E) + 0.2% (Input as Float) | [9 empty] | - c_S: Rate of strength deterioration, default value is 1.0 (Input as Float)
- R0: Parameters to control the transition from elastic to plastic branches, recommended value = 10-20 (Input as Integer) | [9 empty] | - c_C: Rate of post-capping strength deterioration, default value is 1.0 (Input as Float)
- cR1: Parameters to control the transition from elastic to plastic branches, recommended value = 0.925 (Input as Float) | [9 empty] | - c_A: Rate of accelerated reloading deterioration, default value is 1.0 (Input as Float) | [15 empty] | - Properties of Spring + IMKPeakOriented: 1=K0, 2=as_Pos, 3=as_Neg, 4=My_Pos, 5=My_Neg, 6=Mu_Pos, 7=Mu_Neg, 8=Lamda_S, 9=Lamda_C, 10=Lamda_A, 11=Lamda_K, 12=c_S, 13=c_C, 14=c_A, 15=c_K, 16=theta_p_Pos, 17=theta_p_Neg, 18=theta_pc_Pos, 19=theta_pc_Neg, 20=theta_u_Pos, 21=theta_u_Neg, 22=Res_Pos, 23=Res_Neg, 24=D_Pos, 25=D_Neg
- cR2: Parameters to control the transition from elastic to plastic branches, recommended value = 0.15 (Input as Float) | [9 empty] | - c_K: Rate of unloading stiffness deterioration, default value is 1.0 (Input as Float)
- a1: Isotropic hardening parameter, increase of compression yield envelope as proportion of yield strength after a plastic strain of a2*(fy / E), default value = 0.0 (Input as Float) | [9 empty] | - theta_p_Pos: Pre-capping rotation for positive loading direction, often noted as plastic rotation capacity (Input as Float)
- a2: Isotropic hardening parameter, default value = 1.0 (Input as Float) | [9 empty] | - theta_p_Neg: Pre-capping rotation for negative loading direction, often noted as plastic rotation capacity (Input as Float) | [15 empty] | - Properties of Spring + IMKPinching: 1=K0, 2=as_Pos, 3=as_Neg, 4=My_Pos, 5=My_Neg, 6=Mu_Pos, 7=Mu_Neg, 8=Lamda_S, 9=Lamda_C, 10=Lamda_A, 11=Lamda_K, 12=c_S, 13=c_C, 14=c_A, 15=c_K, 16=theta_p_Pos, 17=theta_p_Neg, 18=theta_pc_Pos, 19=theta_pc_Neg, 20=theta_u_Pos, 21=theta_u_Neg, 22=Res_Pos, 23=Res_Neg, 24=D_Pos, 25=D_Neg, 26=Fpr_Pos, 27=Fpr_Neg, 28=A_pinch
- a3: Isotropic hardening parameter, increase of tension yield envelope as proportion of yield strength after a plastic strain of a4*(fy / E), default value = 0.0 (Input as Float) | [9 empty] | - theta_pc_Pos: Post-capping rotation for positive loading direction (Input as Float)
- a4: Isotropic hardening parameter, default value = 1.0 (Input as Float) | [9 empty] | - theta_pc_Neg: Post-capping rotation for negative loading direction (Input as Float)
- f_init: Initial stress value, default value = 0.0 (Input as Float) (MPa) | [9 empty] | - Res_Pos: Residual strength ratio for positive loading direction (Input as Float)
- ecmax: Maximum compression strain (Input as Float) | [9 empty] | - Res_Neg: Residual strength ratio for negative loading direction (Input as Float) | [15 empty] | - Properties of Aggregator + Elastic: 1=EA, 2=EIz, 3=GAvy, 4=EIy, 5=GAvz, 6=GJxx
- etmax: Maximum tension strain (Input as Float) | [9 empty] | - theta_u_Pos: Ultimate rotation capacity for positive loading direction (Input as Float)
- theta_u_Neg: Ultimate rotation capacity for negative loading direction (Input as Float)
Note: | [9 empty] | - D_Pos: Rate of cyclic deterioration in the positive loading direction, for symmetric hysteretic response use 1.0 (Input as Float)
- Keep red-colored cells with a value of 0.0 | [9 empty] | - D_Neg: Rate of cyclic deterioration in the negative loading direction, for symmetric hysteretic response use 1.0 (Input as Float)
Material Name | Material Type | Material Model | Unitweight | E | nu | Prop1 | Prop2 | Prop3 | Prop4 | Prop5 | Prop6 | Prop7 | Prop8 | Prop9 | Prop10 | Prop11 | Prop12 | Prop13 | Prop14 | Prop15 | Prop16 | Prop17 | Prop18 | Prop19 | Prop20 | Prop21 | Prop22 | Prop23 | Prop24 | Prop25 | Prop26 | Prop27 | Prop28
RC30 | Concrete | Elastic | 23.6 | 25742.9602 | 0.2 | 30 | 0 | 0 | 0 | 0 | 0 | 0 | 0 | 0 | 0 | 0 | 0 | 0 | 0 | 0 | 0 | 0 | 0 | 0 | 0 | 0 | 0 | 0 | 0 | 0 | 0 | 0 | 0
Rebar420 | Rebar | Elastic | 76.9822 | 200000 | 0.3 | 420 | 525 | 0 | 0 | 0 | 0 | 0 | 0 | 0 | 0 | 0 | 0 | 0 | 0 | 0 | 0 | 0 | 0 | 0 | 0 | 0 | 0 | 0 | 0 | 0 | 0 | 0 | 0

## Frame Sections
Descriptions: | [19 empty] | Notes:
- Section Name: Name of section (Input as String) | [12 empty] | - AMod: Modifier for area (Input as Float) | [6 empty] | - Dimension of rectangular section: 1=h, 2=b
- Section Shape: Shape of section (Choose from the list) | [12 empty] | - AvyMod: Modifier for shear area along local y-axis (Input as Float) | [6 empty] | - Fiber properties of Rectangular concrete section: 1=c, 2=barDiaHoop, 3=barDiaTop, 4=barDiaBot, 5=barDiaInt, 6=nBarsTop, 7=nBarsBot, 8=nBarsInt
- Section Model: Opensees section model (Choose from the list) | [12 empty] | - AvzMod: Modifier for shear area along local z-axis (Input as Float)
- Material: Material 1 of section (main material). If it is fiber section which is concrete, set this as material of concrete core. If it is section aggregator which refers to "P" Axial force-deformation, it will use E and G from material. Multiple or all force-deformation relationship can be used together but there is no interaction between responses (Choose from the list) | [12 empty] | - IzMod: Modifier for second moment of area about local z-axis (Input as Float)
- IyMod: Modifier for second moment of area about local y-axis (Input as Float)
- Material2: Material 2 of section. If it is fiber section which is concrete, set this as material of concrete cover. If it is section aggregator which refers to "Mz" Moment-curvature about section local z-axis, it will use E and G from material (Choose from the list) | [12 empty] | - JxxMod: Modifier for torsional constant (Input as Float)
- Material3: Material 3 of section. If it is fiber section which is concrete, set this as material of reinforcement. If it is section aggregator which refers to "Vy" Shear force-deformation along section local y-axis, it will use E and G from material (Choose from the list) | [12 empty] | - h: Height of rectangular section (Input as Float) (m)
- Material4 : Material 4 of section. If it is section aggregator which refers to "My" Moment-curvature about section local y-axis, it will use E and G from material (Choose from the list) | [12 empty] | - b: Width of rectangular section (Input as Float) (m)
- Material5 : Material 5 of section. If its is section aggregator which refers to "Vz" Shear force-deformation along section local z-axis, it will use E and G from material (Choose from the list) | [12 empty] | - c: Concrete cover (Input as Float) (m)
- Material6 : Material 6 of section. If it is section aggregator which refers to "T" Torsion Force-Deformation, it will use E and G from material (Choose from the list) | [12 empty] | - barDiaHoop: Diameter of hoops (Input as Float) (m)
- Integration Type: Type of beam integartion (Choose from the list) | [12 empty] | - barDiaTop: Diameter of top reinforcements (Input as Float) (m)
- Integration points: Number of integration points (Input as Integer) | [12 empty] | - barDiaBot: Diameter of bottom reinforcements (Input as Float) (m)
- Aggregated Section: Name of section which the Materials are aggregated as additional force-deformation relationship (Choose from the list) | [12 empty] | - barDiaInt: Diameter of intermediate reinforcements (Input as Float) (m)
- nBarsTop: Number of top reinforcements (Input as Integer)
Note: | [12 empty] | - nBarsBot: Number of bottom reinforcements (Input as Integer)
- Keep red-colored cells with either blank or a value of 0.0 | [12 empty] | - nBarsInt: Number of intermediate reinforcements (Input as Integer)
Section Name | Section Shape | Section Model | Material | Material2 | Material3 | Material4 | Material5 | Material6 | Integration Type | Integration Points | Elastic Section | Location | Aggregated Section | AMod | AvyMod | AvzMod | IzMod | IyMod | JxxMod | Dim1 | Dim2 | FiberProp1 | FiberProp2 | FiberProp3 | FiberProp4 | FiberProp5 | FiberProp6 | FiberProp7 | FiberProp8
C1 | Rectangular | Elastic | RC30 | [10 empty] | 1 | 1 | 1 | 0.7 | 0.7 | 1 | 0.75 | 0.75 | 0 | 0 | 0 | 0 | 0 | 0 | 0 | 0
B1 | Rectangular | Elastic | RC30 | [10 empty] | 1 | 1 | 1 | 0.35 | 0.35 | 1 | 0.6 | 0.3 | 0 | 0 | 0 | 0 | 0 | 0 | 0 | 0

## Slab Sections
Descriptions:
- Section Name: Name of slab section (Input as String, Max. 15 characters)
- Material: Material of slab section (Choose from the list)
- t: Slab thickness (Input as float) (m)
Section Name | Material | t
S1 | RC30 | 0.2

## Node Objects
Descriptions:
- Unique Name: Name used as unique identification for each node (Input as String, Max. 15 characters)
- X: X coordinate of node objects (Input as Float) (m)
- Y: Y coordinate of node objects (Input as Float) (m)
- Z: Z coordinate of node objects (Input as Float) (m)
Unique Name | X | Y | Z
1 | 0 | 0 | 0
2 | 8 | 0 | 0
3 | 16 | 0 | 0
4 | 24 | 0 | 0
5 | 32 | 0 | 0
6 | 0 | 8 | 0
7 | 8 | 8 | 0
8 | 16 | 8 | 0
9 | 24 | 8 | 0
10 | 32 | 8 | 0
11 | 0 | 16 | 0
12 | 8 | 16 | 0
13 | 16 | 16 | 0
14 | 24 | 16 | 0
15 | 32 | 16 | 0
16 | 0 | 24 | 0
17 | 8 | 24 | 0
18 | 16 | 24 | 0
19 | 24 | 24 | 0
20 | 32 | 24 | 0
21 | 0 | 32 | 0
22 | 8 | 32 | 0
23 | 16 | 32 | 0
24 | 24 | 32 | 0
25 | 32 | 32 | 0
26 | 0 | 0 | 4
27 | 8 | 0 | 4
28 | 16 | 0 | 4
29 | 24 | 0 | 4
30 | 32 | 0 | 4
31 | 0 | 8 | 4
32 | 8 | 8 | 4
33 | 16 | 8 | 4
34 | 24 | 8 | 4
35 | 32 | 8 | 4
36 | 0 | 16 | 4
37 | 8 | 16 | 4
38 | 16 | 16 | 4
39 | 24 | 16 | 4
40 | 32 | 16 | 4
41 | 0 | 24 | 4
42 | 8 | 24 | 4
43 | 16 | 24 | 4
44 | 24 | 24 | 4
45 | 32 | 24 | 4
46 | 0 | 32 | 4
47 | 8 | 32 | 4
48 | 16 | 32 | 4
49 | 24 | 32 | 4
50 | 32 | 32 | 4
51 | 0 | 0 | 7.5
52 | 8 | 0 | 7.5
53 | 16 | 0 | 7.5
54 | 24 | 0 | 7.5
55 | 32 | 0 | 7.5
56 | 0 | 8 | 7.5
57 | 8 | 8 | 7.5
58 | 16 | 8 | 7.5
59 | 24 | 8 | 7.5
60 | 32 | 8 | 7.5
61 | 0 | 16 | 7.5
62 | 8 | 16 | 7.5
63 | 16 | 16 | 7.5
64 | 24 | 16 | 7.5
65 | 32 | 16 | 7.5
66 | 0 | 24 | 7.5
67 | 8 | 24 | 7.5
68 | 16 | 24 | 7.5
69 | 24 | 24 | 7.5
70 | 32 | 24 | 7.5
71 | 0 | 32 | 7.5
72 | 8 | 32 | 7.5
73 | 16 | 32 | 7.5
74 | 24 | 32 | 7.5
75 | 32 | 32 | 7.5
76 | 0 | 0 | 11
77 | 8 | 0 | 11
78 | 16 | 0 | 11
79 | 24 | 0 | 11
80 | 32 | 0 | 11
81 | 0 | 8 | 11
82 | 8 | 8 | 11
83 | 16 | 8 | 11
84 | 24 | 8 | 11
85 | 32 | 8 | 11
86 | 0 | 16 | 11
87 | 8 | 16 | 11
88 | 16 | 16 | 11
89 | 24 | 16 | 11
90 | 32 | 16 | 11
91 | 0 | 24 | 11
92 | 8 | 24 | 11
93 | 16 | 24 | 11
94 | 24 | 24 | 11
95 | 32 | 24 | 11
96 | 0 | 32 | 11
97 | 8 | 32 | 11
98 | 16 | 32 | 11
99 | 24 | 32 | 11
100 | 32 | 32 | 11
101 | 0 | 0 | 14.5
102 | 8 | 0 | 14.5
103 | 16 | 0 | 14.5
104 | 24 | 0 | 14.5
105 | 32 | 0 | 14.5
106 | 0 | 8 | 14.5
107 | 8 | 8 | 14.5
108 | 16 | 8 | 14.5
109 | 24 | 8 | 14.5
110 | 32 | 8 | 14.5
111 | 0 | 16 | 14.5
112 | 8 | 16 | 14.5
113 | 16 | 16 | 14.5
114 | 24 | 16 | 14.5
115 | 32 | 16 | 14.5
116 | 0 | 24 | 14.5
117 | 8 | 24 | 14.5
118 | 16 | 24 | 14.5
119 | 24 | 24 | 14.5
120 | 32 | 24 | 14.5
121 | 0 | 32 | 14.5
122 | 8 | 32 | 14.5
123 | 16 | 32 | 14.5
124 | 24 | 32 | 14.5
125 | 32 | 32 | 14.5

## Element Objects
Descriptions:
- Unique Name: Name used as unique identification for each element (Input as String, Max. 15 characters)
- I-End: Node object at the start (I) of the element object (Choose from the list)
- J-End: Node object at the end (J) of the element object (Choose from the list)
- Element Type: Type of element (Choose from the list)
- End Offset: End Offset length preference (Choose from the list)
- Rigid Zone Factor: The fraction of zone specified by end offsets to be taken as fully rigid, 0 means no rigid zone 1 means fully rigid zone (Input as Float)
- I-End Offset Length: Offset length at the start (I) of the element object (Input as Float) (m)
-J-End Offset Length: Offset length at the end (J) of the element object (Input as Float) (m)
- Section: Cross section used by each element (Choose from the list)
- Zero Length Element: Option to generate point as zero length element (Choose from the list)
Note:
- Keep red-colored cells with a value of 0.0
Unique Name | I-End | J-End | Element Type | End Offset | Rigid Zone Factor | I-End Offset Length | J-End Offset Length | Section | Zero Length Element
1 | 1 | 26 | Column | Auto from Connectivity | 1 | 0 | 0 | C1 | No
2 | 2 | 27 | Column | Auto from Connectivity | 1 | 0 | 0 | C1 | No
3 | 3 | 28 | Column | Auto from Connectivity | 1 | 0 | 0 | C1 | No
4 | 4 | 29 | Column | Auto from Connectivity | 1 | 0 | 0 | C1 | No
5 | 5 | 30 | Column | Auto from Connectivity | 1 | 0 | 0 | C1 | No
6 | 6 | 31 | Column | Auto from Connectivity | 1 | 0 | 0 | C1 | No
7 | 7 | 32 | Column | Auto from Connectivity | 1 | 0 | 0 | C1 | No
8 | 8 | 33 | Column | Auto from Connectivity | 1 | 0 | 0 | C1 | No
9 | 9 | 34 | Column | Auto from Connectivity | 1 | 0 | 0 | C1 | No
10 | 10 | 35 | Column | Auto from Connectivity | 1 | 0 | 0 | C1 | No
11 | 11 | 36 | Column | Auto from Connectivity | 1 | 0 | 0 | C1 | No
12 | 12 | 37 | Column | Auto from Connectivity | 1 | 0 | 0 | C1 | No
13 | 13 | 38 | Column | Auto from Connectivity | 1 | 0 | 0 | C1 | No
14 | 14 | 39 | Column | Auto from Connectivity | 1 | 0 | 0 | C1 | No
15 | 15 | 40 | Column | Auto from Connectivity | 1 | 0 | 0 | C1 | No
16 | 16 | 41 | Column | Auto from Connectivity | 1 | 0 | 0 | C1 | No
17 | 17 | 42 | Column | Auto from Connectivity | 1 | 0 | 0 | C1 | No
18 | 18 | 43 | Column | Auto from Connectivity | 1 | 0 | 0 | C1 | No
19 | 19 | 44 | Column | Auto from Connectivity | 1 | 0 | 0 | C1 | No
20 | 20 | 45 | Column | Auto from Connectivity | 1 | 0 | 0 | C1 | No
21 | 21 | 46 | Column | Auto from Connectivity | 1 | 0 | 0 | C1 | No
22 | 22 | 47 | Column | Auto from Connectivity | 1 | 0 | 0 | C1 | No
23 | 23 | 48 | Column | Auto from Connectivity | 1 | 0 | 0 | C1 | No
24 | 24 | 49 | Column | Auto from Connectivity | 1 | 0 | 0 | C1 | No
25 | 25 | 50 | Column | Auto from Connectivity | 1 | 0 | 0 | C1 | No
26 | 26 | 51 | Column | Auto from Connectivity | 1 | 0 | 0 | C1 | No
27 | 27 | 52 | Column | Auto from Connectivity | 1 | 0 | 0 | C1 | No
28 | 28 | 53 | Column | Auto from Connectivity | 1 | 0 | 0 | C1 | No
29 | 29 | 54 | Column | Auto from Connectivity | 1 | 0 | 0 | C1 | No
30 | 30 | 55 | Column | Auto from Connectivity | 1 | 0 | 0 | C1 | No
31 | 31 | 56 | Column | Auto from Connectivity | 1 | 0 | 0 | C1 | No
32 | 32 | 57 | Column | Auto from Connectivity | 1 | 0 | 0 | C1 | No
33 | 33 | 58 | Column | Auto from Connectivity | 1 | 0 | 0 | C1 | No
34 | 34 | 59 | Column | Auto from Connectivity | 1 | 0 | 0 | C1 | No
35 | 35 | 60 | Column | Auto from Connectivity | 1 | 0 | 0 | C1 | No
36 | 36 | 61 | Column | Auto from Connectivity | 1 | 0 | 0 | C1 | No
37 | 37 | 62 | Column | Auto from Connectivity | 1 | 0 | 0 | C1 | No
38 | 38 | 63 | Column | Auto from Connectivity | 1 | 0 | 0 | C1 | No
39 | 39 | 64 | Column | Auto from Connectivity | 1 | 0 | 0 | C1 | No
40 | 40 | 65 | Column | Auto from Connectivity | 1 | 0 | 0 | C1 | No
41 | 41 | 66 | Column | Auto from Connectivity | 1 | 0 | 0 | C1 | No
42 | 42 | 67 | Column | Auto from Connectivity | 1 | 0 | 0 | C1 | No
43 | 43 | 68 | Column | Auto from Connectivity | 1 | 0 | 0 | C1 | No
44 | 44 | 69 | Column | Auto from Connectivity | 1 | 0 | 0 | C1 | No
45 | 45 | 70 | Column | Auto from Connectivity | 1 | 0 | 0 | C1 | No
46 | 46 | 71 | Column | Auto from Connectivity | 1 | 0 | 0 | C1 | No
47 | 47 | 72 | Column | Auto from Connectivity | 1 | 0 | 0 | C1 | No
48 | 48 | 73 | Column | Auto from Connectivity | 1 | 0 | 0 | C1 | No
49 | 49 | 74 | Column | Auto from Connectivity | 1 | 0 | 0 | C1 | No
50 | 50 | 75 | Column | Auto from Connectivity | 1 | 0 | 0 | C1 | No
51 | 51 | 76 | Column | Auto from Connectivity | 1 | 0 | 0 | C1 | No
52 | 52 | 77 | Column | Auto from Connectivity | 1 | 0 | 0 | C1 | No
53 | 53 | 78 | Column | Auto from Connectivity | 1 | 0 | 0 | C1 | No
54 | 54 | 79 | Column | Auto from Connectivity | 1 | 0 | 0 | C1 | No
55 | 55 | 80 | Column | Auto from Connectivity | 1 | 0 | 0 | C1 | No
56 | 56 | 81 | Column | Auto from Connectivity | 1 | 0 | 0 | C1 | No
57 | 57 | 82 | Column | Auto from Connectivity | 1 | 0 | 0 | C1 | No
58 | 58 | 83 | Column | Auto from Connectivity | 1 | 0 | 0 | C1 | No
59 | 59 | 84 | Column | Auto from Connectivity | 1 | 0 | 0 | C1 | No
60 | 60 | 85 | Column | Auto from Connectivity | 1 | 0 | 0 | C1 | No
61 | 61 | 86 | Column | Auto from Connectivity | 1 | 0 | 0 | C1 | No
62 | 62 | 87 | Column | Auto from Connectivity | 1 | 0 | 0 | C1 | No
63 | 63 | 88 | Column | Auto from Connectivity | 1 | 0 | 0 | C1 | No
64 | 64 | 89 | Column | Auto from Connectivity | 1 | 0 | 0 | C1 | No
65 | 65 | 90 | Column | Auto from Connectivity | 1 | 0 | 0 | C1 | No
66 | 66 | 91 | Column | Auto from Connectivity | 1 | 0 | 0 | C1 | No
67 | 67 | 92 | Column | Auto from Connectivity | 1 | 0 | 0 | C1 | No
68 | 68 | 93 | Column | Auto from Connectivity | 1 | 0 | 0 | C1 | No
69 | 69 | 94 | Column | Auto from Connectivity | 1 | 0 | 0 | C1 | No
70 | 70 | 95 | Column | Auto from Connectivity | 1 | 0 | 0 | C1 | No
71 | 71 | 96 | Column | Auto from Connectivity | 1 | 0 | 0 | C1 | No
72 | 72 | 97 | Column | Auto from Connectivity | 1 | 0 | 0 | C1 | No
73 | 73 | 98 | Column | Auto from Connectivity | 1 | 0 | 0 | C1 | No
74 | 74 | 99 | Column | Auto from Connectivity | 1 | 0 | 0 | C1 | No
75 | 75 | 100 | Column | Auto from Connectivity | 1 | 0 | 0 | C1 | No
76 | 76 | 101 | Column | Auto from Connectivity | 1 | 0 | 0 | C1 | No
77 | 77 | 102 | Column | Auto from Connectivity | 1 | 0 | 0 | C1 | No
78 | 78 | 103 | Column | Auto from Connectivity | 1 | 0 | 0 | C1 | No
79 | 79 | 104 | Column | Auto from Connectivity | 1 | 0 | 0 | C1 | No
80 | 80 | 105 | Column | Auto from Connectivity | 1 | 0 | 0 | C1 | No
81 | 81 | 106 | Column | Auto from Connectivity | 1 | 0 | 0 | C1 | No
82 | 82 | 107 | Column | Auto from Connectivity | 1 | 0 | 0 | C1 | No
83 | 83 | 108 | Column | Auto from Connectivity | 1 | 0 | 0 | C1 | No
84 | 84 | 109 | Column | Auto from Connectivity | 1 | 0 | 0 | C1 | No
85 | 85 | 110 | Column | Auto from Connectivity | 1 | 0 | 0 | C1 | No
86 | 86 | 111 | Column | Auto from Connectivity | 1 | 0 | 0 | C1 | No
87 | 87 | 112 | Column | Auto from Connectivity | 1 | 0 | 0 | C1 | No
88 | 88 | 113 | Column | Auto from Connectivity | 1 | 0 | 0 | C1 | No
89 | 89 | 114 | Column | Auto from Connectivity | 1 | 0 | 0 | C1 | No
90 | 90 | 115 | Column | Auto from Connectivity | 1 | 0 | 0 | C1 | No
91 | 91 | 116 | Column | Auto from Connectivity | 1 | 0 | 0 | C1 | No
92 | 92 | 117 | Column | Auto from Connectivity | 1 | 0 | 0 | C1 | No
93 | 93 | 118 | Column | Auto from Connectivity | 1 | 0 | 0 | C1 | No
94 | 94 | 119 | Column | Auto from Connectivity | 1 | 0 | 0 | C1 | No
95 | 95 | 120 | Column | Auto from Connectivity | 1 | 0 | 0 | C1 | No
96 | 96 | 121 | Column | Auto from Connectivity | 1 | 0 | 0 | C1 | No
97 | 97 | 122 | Column | Auto from Connectivity | 1 | 0 | 0 | C1 | No
98 | 98 | 123 | Column | Auto from Connectivity | 1 | 0 | 0 | C1 | No
99 | 99 | 124 | Column | Auto from Connectivity | 1 | 0 | 0 | C1 | No
100 | 100 | 125 | Column | Auto from Connectivity | 1 | 0 | 0 | C1 | No
101 | 26 | 27 | Beam | Auto from Connectivity | 0 | 0 | 0 | B1 | No
102 | 27 | 28 | Beam | Auto from Connectivity | 0 | 0 | 0 | B1 | No
103 | 28 | 29 | Beam | Auto from Connectivity | 0 | 0 | 0 | B1 | No
104 | 29 | 30 | Beam | Auto from Connectivity | 0 | 0 | 0 | B1 | No
105 | 31 | 32 | Beam | Auto from Connectivity | 0 | 0 | 0 | B1 | No
106 | 32 | 33 | Beam | Auto from Connectivity | 0 | 0 | 0 | B1 | No
107 | 33 | 34 | Beam | Auto from Connectivity | 0 | 0 | 0 | B1 | No
108 | 34 | 35 | Beam | Auto from Connectivity | 0 | 0 | 0 | B1 | No
109 | 36 | 37 | Beam | Auto from Connectivity | 0 | 0 | 0 | B1 | No
110 | 37 | 38 | Beam | Auto from Connectivity | 0 | 0 | 0 | B1 | No
111 | 38 | 39 | Beam | Auto from Connectivity | 0 | 0 | 0 | B1 | No
112 | 39 | 40 | Beam | Auto from Connectivity | 0 | 0 | 0 | B1 | No
113 | 41 | 42 | Beam | Auto from Connectivity | 0 | 0 | 0 | B1 | No
114 | 42 | 43 | Beam | Auto from Connectivity | 0 | 0 | 0 | B1 | No
115 | 43 | 44 | Beam | Auto from Connectivity | 0 | 0 | 0 | B1 | No
116 | 44 | 45 | Beam | Auto from Connectivity | 0 | 0 | 0 | B1 | No
117 | 46 | 47 | Beam | Auto from Connectivity | 0 | 0 | 0 | B1 | No
118 | 47 | 48 | Beam | Auto from Connectivity | 0 | 0 | 0 | B1 | No
119 | 48 | 49 | Beam | Auto from Connectivity | 0 | 0 | 0 | B1 | No
120 | 49 | 50 | Beam | Auto from Connectivity | 0 | 0 | 0 | B1 | No
121 | 51 | 52 | Beam | Auto from Connectivity | 0 | 0 | 0 | B1 | No
122 | 52 | 53 | Beam | Auto from Connectivity | 0 | 0 | 0 | B1 | No
123 | 53 | 54 | Beam | Auto from Connectivity | 0 | 0 | 0 | B1 | No
124 | 54 | 55 | Beam | Auto from Connectivity | 0 | 0 | 0 | B1 | No
125 | 56 | 57 | Beam | Auto from Connectivity | 0 | 0 | 0 | B1 | No
126 | 57 | 58 | Beam | Auto from Connectivity | 0 | 0 | 0 | B1 | No
127 | 58 | 59 | Beam | Auto from Connectivity | 0 | 0 | 0 | B1 | No
128 | 59 | 60 | Beam | Auto from Connectivity | 0 | 0 | 0 | B1 | No
129 | 61 | 62 | Beam | Auto from Connectivity | 0 | 0 | 0 | B1 | No
130 | 62 | 63 | Beam | Auto from Connectivity | 0 | 0 | 0 | B1 | No
131 | 63 | 64 | Beam | Auto from Connectivity | 0 | 0 | 0 | B1 | No
132 | 64 | 65 | Beam | Auto from Connectivity | 0 | 0 | 0 | B1 | No
133 | 66 | 67 | Beam | Auto from Connectivity | 0 | 0 | 0 | B1 | No
134 | 67 | 68 | Beam | Auto from Connectivity | 0 | 0 | 0 | B1 | No
135 | 68 | 69 | Beam | Auto from Connectivity | 0 | 0 | 0 | B1 | No
136 | 69 | 70 | Beam | Auto from Connectivity | 0 | 0 | 0 | B1 | No
137 | 71 | 72 | Beam | Auto from Connectivity | 0 | 0 | 0 | B1 | No
138 | 72 | 73 | Beam | Auto from Connectivity | 0 | 0 | 0 | B1 | No
139 | 73 | 74 | Beam | Auto from Connectivity | 0 | 0 | 0 | B1 | No
140 | 74 | 75 | Beam | Auto from Connectivity | 0 | 0 | 0 | B1 | No
141 | 76 | 77 | Beam | Auto from Connectivity | 0 | 0 | 0 | B1 | No
142 | 77 | 78 | Beam | Auto from Connectivity | 0 | 0 | 0 | B1 | No
143 | 78 | 79 | Beam | Auto from Connectivity | 0 | 0 | 0 | B1 | No
144 | 79 | 80 | Beam | Auto from Connectivity | 0 | 0 | 0 | B1 | No
145 | 81 | 82 | Beam | Auto from Connectivity | 0 | 0 | 0 | B1 | No
146 | 82 | 83 | Beam | Auto from Connectivity | 0 | 0 | 0 | B1 | No
147 | 83 | 84 | Beam | Auto from Connectivity | 0 | 0 | 0 | B1 | No
148 | 84 | 85 | Beam | Auto from Connectivity | 0 | 0 | 0 | B1 | No
149 | 86 | 87 | Beam | Auto from Connectivity | 0 | 0 | 0 | B1 | No
150 | 87 | 88 | Beam | Auto from Connectivity | 0 | 0 | 0 | B1 | No
151 | 88 | 89 | Beam | Auto from Connectivity | 0 | 0 | 0 | B1 | No
152 | 89 | 90 | Beam | Auto from Connectivity | 0 | 0 | 0 | B1 | No
153 | 91 | 92 | Beam | Auto from Connectivity | 0 | 0 | 0 | B1 | No
154 | 92 | 93 | Beam | Auto from Connectivity | 0 | 0 | 0 | B1 | No
155 | 93 | 94 | Beam | Auto from Connectivity | 0 | 0 | 0 | B1 | No
156 | 94 | 95 | Beam | Auto from Connectivity | 0 | 0 | 0 | B1 | No
157 | 96 | 97 | Beam | Auto from Connectivity | 0 | 0 | 0 | B1 | No
158 | 97 | 98 | Beam | Auto from Connectivity | 0 | 0 | 0 | B1 | No
159 | 98 | 99 | Beam | Auto from Connectivity | 0 | 0 | 0 | B1 | No
160 | 99 | 100 | Beam | Auto from Connectivity | 0 | 0 | 0 | B1 | No
161 | 101 | 102 | Beam | Auto from Connectivity | 0 | 0 | 0 | B1 | No
162 | 102 | 103 | Beam | Auto from Connectivity | 0 | 0 | 0 | B1 | No
163 | 103 | 104 | Beam | Auto from Connectivity | 0 | 0 | 0 | B1 | No
164 | 104 | 105 | Beam | Auto from Connectivity | 0 | 0 | 0 | B1 | No
165 | 106 | 107 | Beam | Auto from Connectivity | 0 | 0 | 0 | B1 | No
166 | 107 | 108 | Beam | Auto from Connectivity | 0 | 0 | 0 | B1 | No
167 | 108 | 109 | Beam | Auto from Connectivity | 0 | 0 | 0 | B1 | No
168 | 109 | 110 | Beam | Auto from Connectivity | 0 | 0 | 0 | B1 | No
169 | 111 | 112 | Beam | Auto from Connectivity | 0 | 0 | 0 | B1 | No
170 | 112 | 113 | Beam | Auto from Connectivity | 0 | 0 | 0 | B1 | No
171 | 113 | 114 | Beam | Auto from Connectivity | 0 | 0 | 0 | B1 | No
172 | 114 | 115 | Beam | Auto from Connectivity | 0 | 0 | 0 | B1 | No
173 | 116 | 117 | Beam | Auto from Connectivity | 0 | 0 | 0 | B1 | No
174 | 117 | 118 | Beam | Auto from Connectivity | 0 | 0 | 0 | B1 | No
175 | 118 | 119 | Beam | Auto from Connectivity | 0 | 0 | 0 | B1 | No
176 | 119 | 120 | Beam | Auto from Connectivity | 0 | 0 | 0 | B1 | No
177 | 121 | 122 | Beam | Auto from Connectivity | 0 | 0 | 0 | B1 | No
178 | 122 | 123 | Beam | Auto from Connectivity | 0 | 0 | 0 | B1 | No
179 | 123 | 124 | Beam | Auto from Connectivity | 0 | 0 | 0 | B1 | No
180 | 124 | 125 | Beam | Auto from Connectivity | 0 | 0 | 0 | B1 | No
181 | 26 | 31 | Beam | Auto from Connectivity | 0 | 0 | 0 | B1 | No
182 | 27 | 32 | Beam | Auto from Connectivity | 0 | 0 | 0 | B1 | No
183 | 28 | 33 | Beam | Auto from Connectivity | 0 | 0 | 0 | B1 | No
184 | 29 | 34 | Beam | Auto from Connectivity | 0 | 0 | 0 | B1 | No
185 | 30 | 35 | Beam | Auto from Connectivity | 0 | 0 | 0 | B1 | No
186 | 31 | 36 | Beam | Auto from Connectivity | 0 | 0 | 0 | B1 | No
187 | 32 | 37 | Beam | Auto from Connectivity | 0 | 0 | 0 | B1 | No
188 | 33 | 38 | Beam | Auto from Connectivity | 0 | 0 | 0 | B1 | No
189 | 34 | 39 | Beam | Auto from Connectivity | 0 | 0 | 0 | B1 | No
190 | 35 | 40 | Beam | Auto from Connectivity | 0 | 0 | 0 | B1 | No
191 | 36 | 41 | Beam | Auto from Connectivity | 0 | 0 | 0 | B1 | No
192 | 37 | 42 | Beam | Auto from Connectivity | 0 | 0 | 0 | B1 | No
193 | 38 | 43 | Beam | Auto from Connectivity | 0 | 0 | 0 | B1 | No
194 | 39 | 44 | Beam | Auto from Connectivity | 0 | 0 | 0 | B1 | No
195 | 40 | 45 | Beam | Auto from Connectivity | 0 | 0 | 0 | B1 | No
196 | 41 | 46 | Beam | Auto from Connectivity | 0 | 0 | 0 | B1 | No
197 | 42 | 47 | Beam | Auto from Connectivity | 0 | 0 | 0 | B1 | No
198 | 43 | 48 | Beam | Auto from Connectivity | 0 | 0 | 0 | B1 | No
199 | 44 | 49 | Beam | Auto from Connectivity | 0 | 0 | 0 | B1 | No
200 | 45 | 50 | Beam | Auto from Connectivity | 0 | 0 | 0 | B1 | No
201 | 51 | 56 | Beam | Auto from Connectivity | 0 | 0 | 0 | B1 | No
202 | 52 | 57 | Beam | Auto from Connectivity | 0 | 0 | 0 | B1 | No
203 | 53 | 58 | Beam | Auto from Connectivity | 0 | 0 | 0 | B1 | No
204 | 54 | 59 | Beam | Auto from Connectivity | 0 | 0 | 0 | B1 | No
205 | 55 | 60 | Beam | Auto from Connectivity | 0 | 0 | 0 | B1 | No
206 | 56 | 61 | Beam | Auto from Connectivity | 0 | 0 | 0 | B1 | No
207 | 57 | 62 | Beam | Auto from Connectivity | 0 | 0 | 0 | B1 | No
208 | 58 | 63 | Beam | Auto from Connectivity | 0 | 0 | 0 | B1 | No
209 | 59 | 64 | Beam | Auto from Connectivity | 0 | 0 | 0 | B1 | No
210 | 60 | 65 | Beam | Auto from Connectivity | 0 | 0 | 0 | B1 | No
211 | 61 | 66 | Beam | Auto from Connectivity | 0 | 0 | 0 | B1 | No
212 | 62 | 67 | Beam | Auto from Connectivity | 0 | 0 | 0 | B1 | No
213 | 63 | 68 | Beam | Auto from Connectivity | 0 | 0 | 0 | B1 | No
214 | 64 | 69 | Beam | Auto from Connectivity | 0 | 0 | 0 | B1 | No
215 | 65 | 70 | Beam | Auto from Connectivity | 0 | 0 | 0 | B1 | No
216 | 66 | 71 | Beam | Auto from Connectivity | 0 | 0 | 0 | B1 | No
217 | 67 | 72 | Beam | Auto from Connectivity | 0 | 0 | 0 | B1 | No
218 | 68 | 73 | Beam | Auto from Connectivity | 0 | 0 | 0 | B1 | No
219 | 69 | 74 | Beam | Auto from Connectivity | 0 | 0 | 0 | B1 | No
220 | 70 | 75 | Beam | Auto from Connectivity | 0 | 0 | 0 | B1 | No
221 | 76 | 81 | Beam | Auto from Connectivity | 0 | 0 | 0 | B1 | No
222 | 77 | 82 | Beam | Auto from Connectivity | 0 | 0 | 0 | B1 | No
223 | 78 | 83 | Beam | Auto from Connectivity | 0 | 0 | 0 | B1 | No
224 | 79 | 84 | Beam | Auto from Connectivity | 0 | 0 | 0 | B1 | No
225 | 80 | 85 | Beam | Auto from Connectivity | 0 | 0 | 0 | B1 | No
226 | 81 | 86 | Beam | Auto from Connectivity | 0 | 0 | 0 | B1 | No
227 | 82 | 87 | Beam | Auto from Connectivity | 0 | 0 | 0 | B1 | No
228 | 83 | 88 | Beam | Auto from Connectivity | 0 | 0 | 0 | B1 | No
229 | 84 | 89 | Beam | Auto from Connectivity | 0 | 0 | 0 | B1 | No
230 | 85 | 90 | Beam | Auto from Connectivity | 0 | 0 | 0 | B1 | No
231 | 86 | 91 | Beam | Auto from Connectivity | 0 | 0 | 0 | B1 | No
232 | 87 | 92 | Beam | Auto from Connectivity | 0 | 0 | 0 | B1 | No
233 | 88 | 93 | Beam | Auto from Connectivity | 0 | 0 | 0 | B1 | No
234 | 89 | 94 | Beam | Auto from Connectivity | 0 | 0 | 0 | B1 | No
235 | 90 | 95 | Beam | Auto from Connectivity | 0 | 0 | 0 | B1 | No
236 | 91 | 96 | Beam | Auto from Connectivity | 0 | 0 | 0 | B1 | No
237 | 92 | 97 | Beam | Auto from Connectivity | 0 | 0 | 0 | B1 | No
238 | 93 | 98 | Beam | Auto from Connectivity | 0 | 0 | 0 | B1 | No
239 | 94 | 99 | Beam | Auto from Connectivity | 0 | 0 | 0 | B1 | No
240 | 95 | 100 | Beam | Auto from Connectivity | 0 | 0 | 0 | B1 | No
241 | 101 | 106 | Beam | Auto from Connectivity | 0 | 0 | 0 | B1 | No
242 | 102 | 107 | Beam | Auto from Connectivity | 0 | 0 | 0 | B1 | No
243 | 103 | 108 | Beam | Auto from Connectivity | 0 | 0 | 0 | B1 | No
244 | 104 | 109 | Beam | Auto from Connectivity | 0 | 0 | 0 | B1 | No
245 | 105 | 110 | Beam | Auto from Connectivity | 0 | 0 | 0 | B1 | No
246 | 106 | 111 | Beam | Auto from Connectivity | 0 | 0 | 0 | B1 | No
247 | 107 | 112 | Beam | Auto from Connectivity | 0 | 0 | 0 | B1 | No
248 | 108 | 113 | Beam | Auto from Connectivity | 0 | 0 | 0 | B1 | No
249 | 109 | 114 | Beam | Auto from Connectivity | 0 | 0 | 0 | B1 | No
250 | 110 | 115 | Beam | Auto from Connectivity | 0 | 0 | 0 | B1 | No
251 | 111 | 116 | Beam | Auto from Connectivity | 0 | 0 | 0 | B1 | No
252 | 112 | 117 | Beam | Auto from Connectivity | 0 | 0 | 0 | B1 | No
253 | 113 | 118 | Beam | Auto from Connectivity | 0 | 0 | 0 | B1 | No
254 | 114 | 119 | Beam | Auto from Connectivity | 0 | 0 | 0 | B1 | No
255 | 115 | 120 | Beam | Auto from Connectivity | 0 | 0 | 0 | B1 | No
256 | 116 | 121 | Beam | Auto from Connectivity | 0 | 0 | 0 | B1 | No
257 | 117 | 122 | Beam | Auto from Connectivity | 0 | 0 | 0 | B1 | No
258 | 118 | 123 | Beam | Auto from Connectivity | 0 | 0 | 0 | B1 | No
259 | 119 | 124 | Beam | Auto from Connectivity | 0 | 0 | 0 | B1 | No
260 | 120 | 125 | Beam | Auto from Connectivity | 0 | 0 | 0 | B1 | No

## Shell Objects
Descriptions:
- Unique Name: Name used as unique identification for each shell (Input as String, Max. 15 characters)
- Edge 1: Element object 1 (at the start) of the shell object (Choose from the list)
- Edge 2: Element object 2 of the shell object, determined by CCW ordering (Choose from the list)
- Edge 3: Element object 3 of the shell object, determined by CCW ordering (Choose from the list)
- Edge 4: Element object 4 of the shell object, determined by CCW ordering (Choose from the list)
- Element Type: Type of element (Choose from the list)
- Section: Slab section used by each shell (Choose from the list)
Unique Name | Edge 1 | Edge 2 | Edge 3 | Edge 4 | Element Type | Section
1 | 101 | 182 | 105 | 181 | Slab | S1
2 | 102 | 183 | 106 | 182 | Slab | S1
3 | 103 | 184 | 107 | 183 | Slab | S1
4 | 104 | 185 | 108 | 184 | Slab | S1
5 | 105 | 187 | 109 | 186 | Slab | S1
6 | 106 | 188 | 110 | 187 | Slab | S1
7 | 107 | 189 | 111 | 188 | Slab | S1
8 | 108 | 190 | 112 | 189 | Slab | S1
9 | 109 | 192 | 113 | 191 | Slab | S1
10 | 110 | 193 | 114 | 192 | Slab | S1
11 | 111 | 194 | 115 | 193 | Slab | S1
12 | 112 | 195 | 116 | 194 | Slab | S1
13 | 113 | 197 | 117 | 196 | Slab | S1
14 | 114 | 198 | 118 | 197 | Slab | S1
15 | 115 | 199 | 119 | 198 | Slab | S1
16 | 116 | 200 | 120 | 199 | Slab | S1
17 | 121 | 202 | 125 | 201 | Slab | S1
18 | 122 | 203 | 126 | 202 | Slab | S1
19 | 123 | 204 | 127 | 203 | Slab | S1
20 | 124 | 205 | 128 | 204 | Slab | S1
21 | 125 | 207 | 129 | 206 | Slab | S1
22 | 126 | 208 | 130 | 207 | Slab | S1
23 | 127 | 209 | 131 | 208 | Slab | S1
24 | 128 | 210 | 132 | 209 | Slab | S1
25 | 129 | 212 | 133 | 211 | Slab | S1
26 | 130 | 213 | 134 | 212 | Slab | S1
27 | 131 | 214 | 135 | 213 | Slab | S1
28 | 132 | 215 | 136 | 214 | Slab | S1
29 | 133 | 217 | 137 | 216 | Slab | S1
30 | 134 | 218 | 138 | 217 | Slab | S1
31 | 135 | 219 | 139 | 218 | Slab | S1
32 | 136 | 220 | 140 | 219 | Slab | S1
33 | 141 | 222 | 145 | 221 | Slab | S1
34 | 142 | 223 | 146 | 222 | Slab | S1
35 | 143 | 224 | 147 | 223 | Slab | S1
36 | 144 | 225 | 148 | 224 | Slab | S1
37 | 145 | 227 | 149 | 226 | Slab | S1
38 | 146 | 228 | 150 | 227 | Slab | S1
39 | 147 | 229 | 151 | 228 | Slab | S1
40 | 148 | 230 | 152 | 229 | Slab | S1
41 | 149 | 232 | 153 | 231 | Slab | S1
42 | 150 | 233 | 154 | 232 | Slab | S1
43 | 151 | 234 | 155 | 233 | Slab | S1
44 | 152 | 235 | 156 | 234 | Slab | S1
45 | 153 | 237 | 157 | 236 | Slab | S1
46 | 154 | 238 | 158 | 237 | Slab | S1
47 | 155 | 239 | 159 | 238 | Slab | S1
48 | 156 | 240 | 160 | 239 | Slab | S1
49 | 161 | 242 | 165 | 241 | Slab | S1
50 | 162 | 243 | 166 | 242 | Slab | S1
51 | 163 | 244 | 167 | 243 | Slab | S1
52 | 164 | 245 | 168 | 244 | Slab | S1
53 | 165 | 247 | 169 | 246 | Slab | S1
54 | 166 | 248 | 170 | 247 | Slab | S1
55 | 167 | 249 | 171 | 248 | Slab | S1
56 | 168 | 250 | 172 | 249 | Slab | S1
57 | 169 | 252 | 173 | 251 | Slab | S1
58 | 170 | 253 | 174 | 252 | Slab | S1
59 | 171 | 254 | 175 | 253 | Slab | S1
60 | 172 | 255 | 176 | 254 | Slab | S1
61 | 173 | 257 | 177 | 256 | Slab | S1
62 | 174 | 258 | 178 | 257 | Slab | S1
63 | 175 | 259 | 179 | 258 | Slab | S1
64 | 176 | 260 | 180 | 259 | Slab | S1

## Restraints
Descriptions:
- Node: Node name where it will be restrained (Choose from the list)
- UX: Restraint condition of translational DOF along global X-axis (Boolean, 0: Unrestrained, 1: Restrained)
- UY: Restraint condition of translational DOF along global Y-axis (Boolean, 0: Unrestrained, 1: Restrained)
- UZ: Restraint condition of translational DOF along global Z-axis (Boolean, 0: Unrestrained, 1: Restrained)
- RX: Restraint condition of rotational DOF about global X-axis (Boolean, 0: Unrestrained, 1: Restrained)
- RY: Restraint condition of rotational DOF about global Y-axis (Boolean, 0: Unrestrained, 1: Restrained)
- RZ: Restraint condition of rotational DOF about global Z-axis (Boolean, 0: Unrestrained, 1: Restrained)
Node | UX | UY | UZ | RX | RY | RZ
1 | 1 | 1 | 1 | 1 | 1 | 1
2 | 1 | 1 | 1 | 1 | 1 | 1
3 | 1 | 1 | 1 | 1 | 1 | 1
4 | 1 | 1 | 1 | 1 | 1 | 1
5 | 1 | 1 | 1 | 1 | 1 | 1
6 | 1 | 1 | 1 | 1 | 1 | 1
7 | 1 | 1 | 1 | 1 | 1 | 1
8 | 1 | 1 | 1 | 1 | 1 | 1
9 | 1 | 1 | 1 | 1 | 1 | 1
10 | 1 | 1 | 1 | 1 | 1 | 1
11 | 1 | 1 | 1 | 1 | 1 | 1
12 | 1 | 1 | 1 | 1 | 1 | 1
13 | 1 | 1 | 1 | 1 | 1 | 1
14 | 1 | 1 | 1 | 1 | 1 | 1
15 | 1 | 1 | 1 | 1 | 1 | 1
16 | 1 | 1 | 1 | 1 | 1 | 1
17 | 1 | 1 | 1 | 1 | 1 | 1
18 | 1 | 1 | 1 | 1 | 1 | 1
19 | 1 | 1 | 1 | 1 | 1 | 1
20 | 1 | 1 | 1 | 1 | 1 | 1
21 | 1 | 1 | 1 | 1 | 1 | 1
22 | 1 | 1 | 1 | 1 | 1 | 1
23 | 1 | 1 | 1 | 1 | 1 | 1
24 | 1 | 1 | 1 | 1 | 1 | 1
25 | 1 | 1 | 1 | 1 | 1 | 1

## Load Cases
Descriptions: | [13 empty] | Notes:
- Load Case Name: Name of load case as identifictaion of each load case (Input as String, Max. 32 characters) | [8 empty] | - Scale Factor 1-6: A factor to be applied on load case 1-6 (Input as Float) |  |  |  |  | - Load case parameters of linear static: 1=Scale Factor 1, 2=Scale Factor 2, 3=Scale Factor 3, 4=Scale Factor 4, 5=Scale Factor 5, 6=Scale Factor 6
- Load Case Type:Type of load case (Choose from the list) | [8 empty] | - Number of Modes: Number of modes on modal (Input as Float) |  |  |  |  | - Load case parameters of modal: 1=Number of Modes
- Load Type 1-6: Type of load applied on load case 1-6 (Choose from the list) | [8 empty] | - Modal damping: Value of modal damping (Input as Float) |  |  |  |  | - Load case parameters of response spectrum: 1=Scale Factor 1, 2=Scale Factor 2, 3=Scale Factor 3, 4=Scale Factor 4, 5=Scale Factor 5, 6=Scale Factor 6, 7=Modal damping, 8=Diaphragm eccentricity
- Function Name 1-6: Filename of function as input function on response spectrum and Time History. Associate to load case 1-6 (Input as String, Max. 64 characters) | [8 empty] | - Diaphragm eccentricity: Eccentricity ratio of diaphragm (Input as Float)
- Modal Combination Method: Method of modal combination on Response Spectrum (Choose from the list)
- Directional Combination Type: Type of directional combination on Response Spectrum (Choose from the list)
Note:
- Keep red-colored cells with blank or a value of 0.0
Load Case Name | Load Case Type | Load Type 1 | Function Name 1 | Load Type 2 | Function Name 2 | Load Type 3 | Function Name 3 | Load Type 4 | Function Name 4 | Load Type 5 | Function Name 5 | Load Type 6 | Function Name 6 | Modal Combination Method | Directional Combination Type | Param1 | Param2 | Param3 | Param4 | Param5 | Param6 | Param7 | Param8
Self Weight | Linear Static | Dead | bar: Param1
Modal | Modal | Eigenvalue | [13 empty] | Param1: 12
Dead | Linear Static | Dead | bar: Param1
Live | Linear Static | Live | bar: Param1
Live Roof | Linear Static | Live Roof | bar: Param1
RespX | Response Spectrum | Accel UX | [13 empty] | Param1: 9.8066

## Load Combinations
Descriptions:
- Load Combination Name: Name of load combination as identifictaion of each load combination (Input as String, Max. 32 characters)
- Load Name 1-10: Name of load applied on load combiantion 1-10 (Choose from the list)
- Scale Factor 1-10: A factor to be applied on load combination. Associate to load name 1-10 (Input as Float)
Load Combination Name | Load Name 1 | Scale Factor 1 | Load Name 2 | Scale Factor 2 | Load Name 3 | Scale Factor 3 | Load Name 4 | Scale Factor 4 | Load Name 5 | Scale Factor 5 | Load Name 6 | Scale Factor 6 | Load Name 7 | Scale Factor 7 | Load Name 8 | Scale Factor 8 | Load Name 9 | Scale Factor 9 | Load Name 10 | Scale Factor 10
Comb1 | Dead | 1.4

## Nodal Loads
Descriptions:
- Node: Node name to be subjected nodal load (Choose from the list)
- Load Case: Load case of subjected nodal load (Choose from the list)
- FX: Force along global X-axis (Input as Float) (kN)
- FY: Force along global Y-axis (Input as Float) (kN)
- FZ: Force along global Z-axis (Input as Float) (kN)
- MX: Moment about global X-axis (Input as Float) (kN-m)
- MY: Moment about global Y-axis (Input as Float) (kN-m)
- MZ: Moment about global Z-axis (Input as Float) (kN-m)
Node | Load Case | FX | FY | FZ | MX | MY | MZ

## Concentrated Elemental Loads
Descriptions:
- Element: Element name to be subjected elemental point load (Choose from the list)
- Load Case: Load case of subjected elemental point load (Choose from the list)
- Direction: Direction of all subjected elemental point load (Load 1 - Load 4) (Choose from the list)
- Load 1: Value of subjected elemental point load 1 (Input as Float) (kN)
- Location 1: Location of subjected elemental point load 1 (Input as Float) (m)
- Load 2: Value of subjected elemental point load 2 (Input as Float) (kN)
- Location 2: Location of subjected elemental point load 2 (Input as Float) (m)
- Load 3: Value of subjected elemental point load 3 (Input as Float) (kN)
- Location 3: Location of subjected elemental point load 3 (Input as Float) (m)
- Load 4: Value of subjected elemental point load 4 (Input as Float) (kN)
- Location 4: Location of subjected elemental point load 4 (Input as Float) (m)
Element | Load Case | Direction | Load 1 | Location 1 | Load 2 | Location 2 | Load 3 | Location 3 | Load 4 | Location 4

## Distributed Elemental Loads
Descriptions:
- Element: Element name to be subjected distributed elemental load (Choose from the list)
- Load Case: Load case of subjected distributed elemental load (Choose from the list)
- Direction: Direction of all subjected distributed elemental load (Uniform, Load 1 - Load 4) (Choose from the list)
- Uniform Load: Value of subjected uniform distributed elemental load (Input as Float) (kN/m)
- Load 1: Value of subjected distributed elemental load 1 (Input as Float) (kN/m)
- Location 1: Location of subjected distributed elemental load 1 (Input as Float) (m)
- Load 2: Value of subjected distributed elemental load 2 (Input as Float) (kN/m)
- Location 2: Location of subjected distributed elemental load 2 (Input as Float) (m)
- Load 3: Value of subjected distributed elemental load 3 (Input as Float) (kN/m)
- Location 3: Location of subjected distributed elemental load 3 (Input as Float) (m)
- Load 4: Value of subjected distributed elemental load 4 (Input as Float) (kN/m)
- Location 4: Location of subjected distributed elemental load 4 (Input as Float) (m)
Element | Load Case | Direction | Uniform Load | Load 1 | Location 1 | Load 2 | Location 2 | Load 3 | Location 3 | Load 4 | Location 4
101 | Dead | Gravity | 7.04
102 | Dead | Gravity | 7.04
103 | Dead | Gravity | 7.04
104 | Dead | Gravity | 7.04
117 | Dead | Gravity | 7.04
118 | Dead | Gravity | 7.04
119 | Dead | Gravity | 7.04
120 | Dead | Gravity | 7.04
181 | Dead | Gravity | 7.04
185 | Dead | Gravity | 7.04
186 | Dead | Gravity | 7.04
190 | Dead | Gravity | 7.04
191 | Dead | Gravity | 7.04
195 | Dead | Gravity | 7.04
196 | Dead | Gravity | 7.04
200 | Dead | Gravity | 7.04
121 | Dead | Gravity | 7.04
122 | Dead | Gravity | 7.04
123 | Dead | Gravity | 7.04
124 | Dead | Gravity | 7.04
137 | Dead | Gravity | 7.04
138 | Dead | Gravity | 7.04
139 | Dead | Gravity | 7.04
140 | Dead | Gravity | 7.04
201 | Dead | Gravity | 7.04
205 | Dead | Gravity | 7.04
206 | Dead | Gravity | 7.04
210 | Dead | Gravity | 7.04
211 | Dead | Gravity | 7.04
215 | Dead | Gravity | 7.04
216 | Dead | Gravity | 7.04
220 | Dead | Gravity | 7.04
141 | Dead | Gravity | 7.04
142 | Dead | Gravity | 7.04
143 | Dead | Gravity | 7.04
144 | Dead | Gravity | 7.04
157 | Dead | Gravity | 7.04
158 | Dead | Gravity | 7.04
159 | Dead | Gravity | 7.04
160 | Dead | Gravity | 7.04
221 | Dead | Gravity | 7.04
225 | Dead | Gravity | 7.04
226 | Dead | Gravity | 7.04
230 | Dead | Gravity | 7.04
231 | Dead | Gravity | 7.04
235 | Dead | Gravity | 7.04
236 | Dead | Gravity | 7.04
240 | Dead | Gravity | 7.04
161 | Dead | Gravity | 2.41
162 | Dead | Gravity | 2.41
163 | Dead | Gravity | 2.41
164 | Dead | Gravity | 2.41
177 | Dead | Gravity | 2.41
178 | Dead | Gravity | 2.41
179 | Dead | Gravity | 2.41
180 | Dead | Gravity | 2.41
241 | Dead | Gravity | 2.41
245 | Dead | Gravity | 2.41
246 | Dead | Gravity | 2.41
250 | Dead | Gravity | 2.41
251 | Dead | Gravity | 2.41
255 | Dead | Gravity | 2.41
256 | Dead | Gravity | 2.41
260 | Dead | Gravity | 2.41

## Shell to Elemental Loads
Descriptions:
- Shell: Shell name to be subjected shell to elemental load (Choose from the list)
- Load Case: Load case of subjected shell to elemental load (Choose from the list)
- Direction: Direction of subjected shell to elemental load (Choose from the list)
- Load: Value of subjected shell to elemental load (Input as Float) (kN/m2)
Shell | Load Case | Direction | Load
1 | Dead | Gravity | 1.11
2 | Dead | Gravity | 1.11
3 | Dead | Gravity | 1.11
4 | Dead | Gravity | 1.11
5 | Dead | Gravity | 1.11
6 | Dead | Gravity | 1.11
7 | Dead | Gravity | 1.11
8 | Dead | Gravity | 1.11
9 | Dead | Gravity | 1.11
10 | Dead | Gravity | 1.11
11 | Dead | Gravity | 1.11
12 | Dead | Gravity | 1.11
13 | Dead | Gravity | 1.11
14 | Dead | Gravity | 1.11
15 | Dead | Gravity | 1.11
16 | Dead | Gravity | 1.11
17 | Dead | Gravity | 1.11
18 | Dead | Gravity | 1.11
19 | Dead | Gravity | 1.11
20 | Dead | Gravity | 1.11
21 | Dead | Gravity | 1.11
22 | Dead | Gravity | 1.11
23 | Dead | Gravity | 1.11
24 | Dead | Gravity | 1.11
25 | Dead | Gravity | 1.11
26 | Dead | Gravity | 1.11
27 | Dead | Gravity | 1.11
28 | Dead | Gravity | 1.11
29 | Dead | Gravity | 1.11
30 | Dead | Gravity | 1.11
31 | Dead | Gravity | 1.11
32 | Dead | Gravity | 1.11
33 | Dead | Gravity | 1.11
34 | Dead | Gravity | 1.11
35 | Dead | Gravity | 1.11
36 | Dead | Gravity | 1.11
37 | Dead | Gravity | 1.11
38 | Dead | Gravity | 1.11
39 | Dead | Gravity | 1.11
40 | Dead | Gravity | 1.11
41 | Dead | Gravity | 1.11
42 | Dead | Gravity | 1.11
43 | Dead | Gravity | 1.11
44 | Dead | Gravity | 1.11
45 | Dead | Gravity | 1.11
46 | Dead | Gravity | 1.11
47 | Dead | Gravity | 1.11
48 | Dead | Gravity | 1.11
49 | Dead | Gravity | 0.41
50 | Dead | Gravity | 0.41
51 | Dead | Gravity | 0.41
52 | Dead | Gravity | 0.41
53 | Dead | Gravity | 0.41
54 | Dead | Gravity | 0.41
55 | Dead | Gravity | 0.41
56 | Dead | Gravity | 0.41
57 | Dead | Gravity | 0.41
58 | Dead | Gravity | 0.41
59 | Dead | Gravity | 0.41
60 | Dead | Gravity | 0.41
61 | Dead | Gravity | 0.41
62 | Dead | Gravity | 0.41
63 | Dead | Gravity | 0.41
64 | Dead | Gravity | 0.41
1 | Live | Gravity | 2.69
2 | Live | Gravity | 2.69
3 | Live | Gravity | 2.69
4 | Live | Gravity | 2.69
5 | Live | Gravity | 2.69
6 | Live | Gravity | 2.69
7 | Live | Gravity | 2.69
8 | Live | Gravity | 2.69
9 | Live | Gravity | 2.69
10 | Live | Gravity | 2.69
11 | Live | Gravity | 2.69
12 | Live | Gravity | 2.69
13 | Live | Gravity | 2.69
14 | Live | Gravity | 2.69
15 | Live | Gravity | 2.69
16 | Live | Gravity | 2.69
17 | Live | Gravity | 2.69
18 | Live | Gravity | 2.69
19 | Live | Gravity | 2.69
20 | Live | Gravity | 2.69
21 | Live | Gravity | 2.69
22 | Live | Gravity | 2.69
23 | Live | Gravity | 2.69
24 | Live | Gravity | 2.69
25 | Live | Gravity | 2.69
26 | Live | Gravity | 2.69
27 | Live | Gravity | 2.69
28 | Live | Gravity | 2.69
29 | Live | Gravity | 2.69
30 | Live | Gravity | 2.69
31 | Live | Gravity | 2.69
32 | Live | Gravity | 2.69
33 | Live | Gravity | 2.69
34 | Live | Gravity | 2.69
35 | Live | Gravity | 2.69
36 | Live | Gravity | 2.69
37 | Live | Gravity | 2.69
38 | Live | Gravity | 2.69
39 | Live | Gravity | 2.69
40 | Live | Gravity | 2.69
41 | Live | Gravity | 2.69
42 | Live | Gravity | 2.69
43 | Live | Gravity | 2.69
44 | Live | Gravity | 2.69
45 | Live | Gravity | 2.69
46 | Live | Gravity | 2.69
47 | Live | Gravity | 2.69
48 | Live | Gravity | 2.69
49 | Live Roof | Gravity | 0.58
50 | Live Roof | Gravity | 0.58
51 | Live Roof | Gravity | 0.58
52 | Live Roof | Gravity | 0.58
53 | Live Roof | Gravity | 0.58
54 | Live Roof | Gravity | 0.58
55 | Live Roof | Gravity | 0.58
56 | Live Roof | Gravity | 0.58
57 | Live Roof | Gravity | 0.58
58 | Live Roof | Gravity | 0.58
59 | Live Roof | Gravity | 0.58
60 | Live Roof | Gravity | 0.58
61 | Live Roof | Gravity | 0.58
62 | Live Roof | Gravity | 0.58
63 | Live Roof | Gravity | 0.58
64 | Live Roof | Gravity | 0.58